## About
Solver Name: |  | Advantage2_system1.7
Companion Document: |  | QPU Solver Datasheet
This spreadsheet contains the particular system's annealing schedules that, in combination with the quantum Ising Hamiltonian (equation 2 in the QPU Solver Datasheet linked above), are useful as guides for simulation using closed-system dynamics, Bloch-Redfield, quantum Monte Carlo, and other modeling techniques. The standard-anneal protocol progresses with s, the normalized anneal fraction, as shown in the Standard-Anneal Schedule's column A (approximately linear in the persistent current). The fast-anneal protocol progresses with s as shown in the Fast-Anneal Schedule's column A (approximately linear in the flux of the compound Josephson junction). The annealing schedules describe an effective (low-energy) Ising model. The annealing schedules are generated from a combination of low-level measurement and an effective single-junction SQUID model of a calibrated D-Wave™ flux qubit. A best effective Ising model {A(s), B(s)} may be application dependent; thus, for high-accuracy emulation of dynamics, you may need to significantly modify an annealing schedule. Discussion of sources of error in these functions is outside the scope of this document; for further information, refer to Harris, R. et al. "Supplementary Information," Phase transitions in a programmable quantum spin glass simulator. Science 361, no. 6398, 162-165 (2018). https://doi.org/10.1126/science.aat2025. See also: King, A.D., Raymond, J., Lanting, T. et al. Quantum critical dynamics in a 5,000-qubit programmable spin glass. Nature 617, 61–66 (2023). https://doi.org/10.1038/s41586-023-05867-2.
The data (next two tabs) is laid out as follows; see Chapter 2 of the QPU Solver Datasheet for more information.
Column A | s | Anneal fraction
Column B | A(s)/h | Tunneling energy in units of GHz.
Column C | B(s)/h | Problem energy in units of GHz.
Column D | c(s) | Normalized control bias.
09-1312A-G | 2025-11-04

## Standard-Annealing Schedule
s | A(s) (GHz) | B(s) (GHz) | c (normalized)
0 | 11.3148 | 0.55822 | 0
0.001 | 11.2236 | 0.56273 | 0.0049836
0.002 | 11.1319 | 0.56735 | 0.0099672
0.003 | 11.043 | 0.5719 | 0.01477
0.004 | 10.9542 | 0.57651 | 0.01954
0.005 | 10.8662 | 0.58115 | 0.024244
0.006 | 10.7804 | 0.58575 | 0.028803
0.007 | 10.6942 | 0.59045 | 0.033362
0.008 | 10.6103 | 0.59509 | 0.037775
0.009 | 10.5274 | 0.59975 | 0.042116
0.01 | 10.444 | 0.60451 | 0.046456
0.011 | 10.3636 | 0.60917 | 0.050621
0.012 | 10.2832 | 0.61391 | 0.054763
0.013 | 10.2024 | 0.61873 | 0.058906
0.014 | 10.1253 | 0.62341 | 0.062837
0.015 | 10.048 | 0.62817 | 0.066763
0.016 | 9.9703 | 0.63303 | 0.070689
0.017 | 9.8954 | 0.63778 | 0.074455
0.018 | 9.8205 | 0.64261 | 0.078203
0.019 | 9.7452 | 0.64753 | 0.081952
0.02 | 9.6725 | 0.65236 | 0.085558
0.021 | 9.6007 | 0.65719 | 0.0891
0.022 | 9.5286 | 0.66212 | 0.092641
0.023 | 9.4572 | 0.66706 | 0.09613
0.024 | 9.3883 | 0.67191 | 0.099482
0.025 | 9.3192 | 0.67684 | 0.10283
0.026 | 9.2497 | 0.68188 | 0.10619
0.027 | 9.1825 | 0.68681 | 0.10941
0.028 | 9.1164 | 0.69173 | 0.11258
0.029 | 9.0499 | 0.69675 | 0.11574
0.03 | 8.9832 | 0.70186 | 0.11891
0.031 | 8.9196 | 0.70681 | 0.12191
0.032 | 8.8562 | 0.7118 | 0.12489
0.033 | 8.7926 | 0.71688 | 0.12787
0.034 | 8.7287 | 0.72205 | 0.13085
0.035 | 8.6677 | 0.72707 | 0.13369
0.036 | 8.6071 | 0.73211 | 0.13649
0.037 | 8.5462 | 0.73724 | 0.1393
0.038 | 8.4852 | 0.74247 | 0.1421
0.039 | 8.4258 | 0.74761 | 0.14482
0.04 | 8.3681 | 0.75268 | 0.14745
0.041 | 8.3102 | 0.75784 | 0.15008
0.042 | 8.252 | 0.76309 | 0.15271
0.043 | 8.1936 | 0.76843 | 0.15534
0.044 | 8.1386 | 0.77353 | 0.15782
0.045 | 8.0836 | 0.7787 | 0.16028
0.046 | 8.0284 | 0.78395 | 0.16274
0.047 | 7.973 | 0.78928 | 0.1652
0.048 | 7.9176 | 0.7947 | 0.16766
0.049 | 7.8656 | 0.79983 | 0.16995
0.05 | 7.8136 | 0.80505 | 0.17224
0.051 | 7.7613 | 0.81035 | 0.17453
0.052 | 7.7089 | 0.81574 | 0.17683
0.053 | 7.6563 | 0.82121 | 0.17912
0.054 | 7.606 | 0.82651 | 0.1813
0.055 | 7.5563 | 0.83182 | 0.18345
0.056 | 7.5064 | 0.8372 | 0.1856
0.057 | 7.4564 | 0.84268 | 0.18776
0.058 | 7.4063 | 0.84823 | 0.18991
0.059 | 7.3566 | 0.85381 | 0.19203
0.06 | 7.3099 | 0.85911 | 0.19402
0.061 | 7.2632 | 0.86448 | 0.19601
0.062 | 7.2163 | 0.86994 | 0.198
0.063 | 7.1692 | 0.87548 | 0.19999
0.064 | 7.1221 | 0.8811 | 0.20197
0.065 | 7.0751 | 0.88677 | 0.20395
0.066 | 7.0311 | 0.89215 | 0.20579
0.067 | 6.987 | 0.8976 | 0.20764
0.068 | 6.9427 | 0.90313 | 0.20948
0.069 | 6.8984 | 0.90874 | 0.21132
0.07 | 6.8539 | 0.91443 | 0.21317
0.071 | 6.8094 | 0.92021 | 0.21501
0.072 | 6.7665 | 0.92583 | 0.21678
0.073 | 6.7251 | 0.93132 | 0.21849
0.074 | 6.6835 | 0.9369 | 0.22019
0.075 | 6.6419 | 0.94255 | 0.2219
0.076 | 6.6002 | 0.94827 | 0.2236
0.077 | 6.5583 | 0.95408 | 0.22531
0.078 | 6.5164 | 0.95998 | 0.22701
0.079 | 6.476 | 0.96572 | 0.22865
0.08 | 6.4372 | 0.97129 | 0.23022
0.081 | 6.3983 | 0.97694 | 0.23179
0.082 | 6.3594 | 0.98266 | 0.23336
0.083 | 6.3204 | 0.98845 | 0.23493
0.084 | 6.2813 | 0.99433 | 0.2365
0.085 | 6.2421 | 1.0003 | 0.23807
0.086 | 6.2028 | 1.0063 | 0.23964
0.087 | 6.1661 | 1.012 | 0.24111
0.088 | 6.13 | 1.0177 | 0.24254
0.089 | 6.0938 | 1.0234 | 0.24398
0.09 | 6.0575 | 1.0293 | 0.24542
0.091 | 6.0212 | 1.0351 | 0.24686
0.092 | 5.9848 | 1.0411 | 0.24829
0.093 | 5.9483 | 1.0471 | 0.24973
0.094 | 5.9118 | 1.0533 | 0.25117
0.095 | 5.8763 | 1.0593 | 0.25256
0.096 | 5.8425 | 1.0651 | 0.25389
0.097 | 5.8086 | 1.0709 | 0.25522
0.098 | 5.7746 | 1.0769 | 0.25655
0.099 | 5.7405 | 1.0829 | 0.25787
0.1 | 5.7065 | 1.089 | 0.2592
0.101 | 5.6723 | 1.0951 | 0.26053
0.102 | 5.6381 | 1.1013 | 0.26186
0.103 | 5.6039 | 1.1076 | 0.26318
0.104 | 5.5705 | 1.1138 | 0.26447
0.105 | 5.5392 | 1.1197 | 0.26568
0.106 | 5.5078 | 1.1257 | 0.26689
0.107 | 5.4764 | 1.1317 | 0.2681
0.108 | 5.445 | 1.1378 | 0.26931
0.109 | 5.4135 | 1.1439 | 0.27052
0.11 | 5.382 | 1.1502 | 0.27173
0.111 | 5.3504 | 1.1565 | 0.27294
0.112 | 5.3188 | 1.1629 | 0.27415
0.113 | 5.2871 | 1.1693 | 0.27536
0.114 | 5.2564 | 1.1756 | 0.27654
0.115 | 5.2274 | 1.1816 | 0.27764
0.116 | 5.1984 | 1.1877 | 0.27874
0.117 | 5.1694 | 1.1939 | 0.27984
0.118 | 5.1404 | 1.2001 | 0.28095
0.119 | 5.1113 | 1.2063 | 0.28205
0.12 | 5.0822 | 1.2127 | 0.28315
0.121 | 5.0531 | 1.2191 | 0.28426
0.122 | 5.0239 | 1.2256 | 0.28536
0.123 | 4.9947 | 1.2321 | 0.28646
0.124 | 4.9655 | 1.2388 | 0.28757
0.125 | 4.9372 | 1.2452 | 0.28863
0.126 | 4.9105 | 1.2514 | 0.28963
0.127 | 4.8838 | 1.2576 | 0.29064
0.128 | 4.857 | 1.2639 | 0.29165
0.129 | 4.8303 | 1.2703 | 0.29265
0.13 | 4.8035 | 1.2767 | 0.29366
0.131 | 4.7766 | 1.2832 | 0.29466
0.132 | 4.7498 | 1.2898 | 0.29567
0.133 | 4.7229 | 1.2964 | 0.29667
0.134 | 4.696 | 1.3031 | 0.29768
0.135 | 4.6691 | 1.3098 | 0.29869
0.136 | 4.6422 | 1.3167 | 0.29969
0.137 | 4.6162 | 1.3233 | 0.30066
0.138 | 4.5917 | 1.3296 | 0.30157
0.139 | 4.5671 | 1.336 | 0.30249
0.14 | 4.5426 | 1.3425 | 0.3034
0.141 | 4.518 | 1.349 | 0.30432
0.142 | 4.4934 | 1.3556 | 0.30523
0.143 | 4.4688 | 1.3622 | 0.30615
0.144 | 4.4442 | 1.3689 | 0.30706
0.145 | 4.4196 | 1.3757 | 0.30797
0.146 | 4.395 | 1.3825 | 0.30889
0.147 | 4.3703 | 1.3894 | 0.3098
0.148 | 4.3456 | 1.3964 | 0.31072
0.149 | 4.321 | 1.4034 | 0.31163
0.15 | 4.2968 | 1.4103 | 0.31253
0.151 | 4.2743 | 1.4168 | 0.31336
0.152 | 4.2519 | 1.4234 | 0.31419
0.153 | 4.2294 | 1.43 | 0.31502
0.154 | 4.207 | 1.4367 | 0.31585
0.155 | 4.1845 | 1.4434 | 0.31668
0.156 | 4.162 | 1.4502 | 0.31751
0.157 | 4.1396 | 1.4571 | 0.31834
0.158 | 4.1171 | 1.464 | 0.31917
0.159 | 4.0946 | 1.471 | 0.32
0.16 | 4.0721 | 1.478 | 0.32083
0.161 | 4.0496 | 1.4851 | 0.32166
0.162 | 4.0271 | 1.4923 | 0.32249
0.163 | 4.0046 | 1.4995 | 0.32332
0.164 | 3.982 | 1.5068 | 0.32415
0.165 | 3.9609 | 1.5137 | 0.32493
0.166 | 3.9404 | 1.5204 | 0.32569
0.167 | 3.92 | 1.5272 | 0.32644
0.168 | 3.8995 | 1.5341 | 0.3272
0.169 | 3.879 | 1.541 | 0.32796
0.17 | 3.8585 | 1.5479 | 0.32871
0.171 | 3.838 | 1.555 | 0.32947
0.172 | 3.8175 | 1.562 | 0.33022
0.173 | 3.797 | 1.5692 | 0.33098
0.174 | 3.7765 | 1.5764 | 0.33173
0.175 | 3.756 | 1.5836 | 0.33249
0.176 | 3.7355 | 1.5909 | 0.33324
0.177 | 3.7151 | 1.5983 | 0.334
0.178 | 3.6946 | 1.6057 | 0.33475
0.179 | 3.6741 | 1.6132 | 0.33551
0.18 | 3.6536 | 1.6208 | 0.33627
0.181 | 3.6344 | 1.6279 | 0.33698
0.182 | 3.6157 | 1.635 | 0.33767
0.183 | 3.597 | 1.642 | 0.33836
0.184 | 3.5783 | 1.6492 | 0.33905
0.185 | 3.5596 | 1.6563 | 0.33974
0.186 | 3.5409 | 1.6636 | 0.34043
0.187 | 3.5222 | 1.6708 | 0.34112
0.188 | 3.5035 | 1.6782 | 0.34181
0.189 | 3.4848 | 1.6856 | 0.3425
0.19 | 3.4661 | 1.693 | 0.34319
0.191 | 3.4474 | 1.7005 | 0.34389
0.192 | 3.4288 | 1.7081 | 0.34458
0.193 | 3.4101 | 1.7157 | 0.34527
0.194 | 3.3915 | 1.7234 | 0.34596
0.195 | 3.3728 | 1.7311 | 0.34665
0.196 | 3.3542 | 1.7389 | 0.34734
0.197 | 3.3356 | 1.7467 | 0.34803
0.198 | 3.3174 | 1.7544 | 0.34871
0.199 | 3.3005 | 1.7617 | 0.34934
0.2 | 3.2835 | 1.769 | 0.34997
0.201 | 3.2666 | 1.7763 | 0.35059
0.202 | 3.2497 | 1.7837 | 0.35122
0.203 | 3.2328 | 1.7912 | 0.35185
0.204 | 3.2159 | 1.7987 | 0.35248
0.205 | 3.199 | 1.8062 | 0.35311
0.206 | 3.1821 | 1.8138 | 0.35374
0.207 | 3.1653 | 1.8215 | 0.35437
0.208 | 3.1484 | 1.8292 | 0.355
0.209 | 3.1316 | 1.8369 | 0.35563
0.21 | 3.1148 | 1.8447 | 0.35626
0.211 | 3.098 | 1.8526 | 0.35689
0.212 | 3.0812 | 1.8605 | 0.35752
0.213 | 3.0644 | 1.8685 | 0.35815
0.214 | 3.0476 | 1.8765 | 0.35877
0.215 | 3.0308 | 1.8845 | 0.3594
0.216 | 3.0141 | 1.8927 | 0.36003
0.217 | 2.9975 | 1.9008 | 0.36066
0.218 | 2.982 | 1.9084 | 0.36124
0.219 | 2.9666 | 1.9161 | 0.36182
0.22 | 2.9511 | 1.9238 | 0.36241
0.221 | 2.9357 | 1.9315 | 0.36299
0.222 | 2.9203 | 1.9393 | 0.36357
0.223 | 2.9049 | 1.9472 | 0.36415
0.224 | 2.8895 | 1.9551 | 0.36473
0.225 | 2.8741 | 1.963 | 0.36532
0.226 | 2.8588 | 1.971 | 0.3659
0.227 | 2.8435 | 1.9791 | 0.36648
0.228 | 2.8281 | 1.9872 | 0.36706
0.229 | 2.8128 | 1.9953 | 0.36764
0.23 | 2.7975 | 2.0035 | 0.36823
0.231 | 2.7823 | 2.0118 | 0.36881
0.232 | 2.767 | 2.0201 | 0.36939
0.233 | 2.7518 | 2.0284 | 0.36997
0.234 | 2.7366 | 2.0368 | 0.37056
0.235 | 2.7214 | 2.0452 | 0.37114
0.236 | 2.7062 | 2.0537 | 0.37172
0.237 | 2.691 | 2.0623 | 0.3723
0.238 | 2.6763 | 2.0706 | 0.37287
0.239 | 2.6622 | 2.0787 | 0.37341
0.24 | 2.6482 | 2.0868 | 0.37395
0.241 | 2.6341 | 2.0949 | 0.37449
0.242 | 2.6201 | 2.1031 | 0.37503
0.243 | 2.6061 | 2.1113 | 0.37558
0.244 | 2.5921 | 2.1196 | 0.37612
0.245 | 2.5782 | 2.1279 | 0.37666
0.246 | 2.5642 | 2.1362 | 0.3772
0.247 | 2.5503 | 2.1446 | 0.37774
0.248 | 2.5364 | 2.1531 | 0.37828
0.249 | 2.5225 | 2.1616 | 0.37883
0.25 | 2.5087 | 2.1701 | 0.37937
0.251 | 2.4948 | 2.1787 | 0.37991
0.252 | 2.481 | 2.1873 | 0.38045
0.253 | 2.4672 | 2.196 | 0.38099
0.254 | 2.4534 | 2.2047 | 0.38153
0.255 | 2.4396 | 2.2135 | 0.38207
0.256 | 2.4259 | 2.2223 | 0.38262
0.257 | 2.4122 | 2.2312 | 0.38316
0.258 | 2.3985 | 2.2401 | 0.3837
0.259 | 2.3848 | 2.249 | 0.38424
0.26 | 2.3713 | 2.258 | 0.38478
0.261 | 2.3585 | 2.2664 | 0.38529
0.262 | 2.3458 | 2.275 | 0.38579
0.263 | 2.333 | 2.2835 | 0.3863
0.264 | 2.3203 | 2.2921 | 0.38681
0.265 | 2.3077 | 2.3008 | 0.38731
0.266 | 2.295 | 2.3094 | 0.38782
0.267 | 2.2824 | 2.3182 | 0.38833
0.268 | 2.2697 | 2.3269 | 0.38884
0.269 | 2.2572 | 2.3357 | 0.38934
0.27 | 2.2446 | 2.3446 | 0.38985
0.271 | 2.232 | 2.3535 | 0.39036
0.272 | 2.2195 | 2.3624 | 0.39086
0.273 | 2.207 | 2.3714 | 0.39137
0.274 | 2.1946 | 2.3804 | 0.39188
0.275 | 2.1821 | 2.3895 | 0.39239
0.276 | 2.1697 | 2.3986 | 0.39289
0.277 | 2.1573 | 2.4077 | 0.3934
0.278 | 2.1449 | 2.4169 | 0.39391
0.279 | 2.1325 | 2.4261 | 0.39442
0.28 | 2.1202 | 2.4354 | 0.39492
0.281 | 2.1079 | 2.4447 | 0.39543
0.282 | 2.0956 | 2.4541 | 0.39594
0.283 | 2.0834 | 2.4635 | 0.39644
0.284 | 2.0713 | 2.4728 | 0.39694
0.285 | 2.0597 | 2.4818 | 0.39743
0.286 | 2.0481 | 2.4909 | 0.39791
0.287 | 2.0365 | 2.5 | 0.39839
0.288 | 2.025 | 2.5091 | 0.39888
0.289 | 2.0134 | 2.5183 | 0.39936
0.29 | 2.0019 | 2.5276 | 0.39985
0.291 | 1.9905 | 2.5368 | 0.40033
0.292 | 1.979 | 2.5461 | 0.40081
0.293 | 1.9676 | 2.5555 | 0.4013
0.294 | 1.9562 | 2.5649 | 0.40178
0.295 | 1.9448 | 2.5743 | 0.40226
0.296 | 1.9334 | 2.5837 | 0.40275
0.297 | 1.9221 | 2.5932 | 0.40323
0.298 | 1.9108 | 2.6028 | 0.40371
0.299 | 1.8996 | 2.6123 | 0.4042
0.3 | 1.8883 | 2.6219 | 0.40468
0.301 | 1.8771 | 2.6316 | 0.40516
0.302 | 1.8659 | 2.6413 | 0.40565
0.303 | 1.8548 | 2.651 | 0.40613
0.304 | 1.8436 | 2.6608 | 0.40661
0.305 | 1.8325 | 2.6706 | 0.4071
0.306 | 1.8215 | 2.6804 | 0.40758
0.307 | 1.8104 | 2.6903 | 0.40806
0.308 | 1.7994 | 2.7002 | 0.40855
0.309 | 1.7885 | 2.71 | 0.40903
0.31 | 1.7779 | 2.7197 | 0.40949
0.311 | 1.7674 | 2.7294 | 0.40996
0.312 | 1.7568 | 2.7391 | 0.41043
0.313 | 1.7463 | 2.7489 | 0.4109
0.314 | 1.7358 | 2.7587 | 0.41137
0.315 | 1.7253 | 2.7685 | 0.41183
0.316 | 1.7149 | 2.7784 | 0.4123
0.317 | 1.7045 | 2.7883 | 0.41277
0.318 | 1.6941 | 2.7982 | 0.41324
0.319 | 1.6838 | 2.8082 | 0.41371
0.32 | 1.6735 | 2.8182 | 0.41417
0.321 | 1.6632 | 2.8282 | 0.41464
0.322 | 1.6529 | 2.8383 | 0.41511
0.323 | 1.6427 | 2.8484 | 0.41558
0.324 | 1.6325 | 2.8585 | 0.41604
0.325 | 1.6223 | 2.8687 | 0.41651
0.326 | 1.6122 | 2.8789 | 0.41698
0.327 | 1.6021 | 2.8891 | 0.41745
0.328 | 1.592 | 2.8994 | 0.41792
0.329 | 1.582 | 2.9097 | 0.41838
0.33 | 1.572 | 2.9201 | 0.41885
0.331 | 1.562 | 2.9304 | 0.41932
0.332 | 1.552 | 2.9408 | 0.41979
0.333 | 1.5421 | 2.9513 | 0.42026
0.334 | 1.5322 | 2.9617 | 0.42072
0.335 | 1.5225 | 2.9721 | 0.42119
0.336 | 1.5128 | 2.9825 | 0.42165
0.337 | 1.5032 | 2.9929 | 0.42211
0.338 | 1.4936 | 3.0033 | 0.42257
0.339 | 1.484 | 3.0137 | 0.42303
0.34 | 1.4745 | 3.0242 | 0.42349
0.341 | 1.465 | 3.0347 | 0.42395
0.342 | 1.4555 | 3.0452 | 0.42441
0.343 | 1.4461 | 3.0558 | 0.42487
0.344 | 1.4367 | 3.0664 | 0.42533
0.345 | 1.4273 | 3.077 | 0.42579
0.346 | 1.418 | 3.0876 | 0.42625
0.347 | 1.4087 | 3.0983 | 0.42671
0.348 | 1.3994 | 3.109 | 0.42717
0.349 | 1.3902 | 3.1198 | 0.42763
0.35 | 1.3809 | 3.1305 | 0.42809
0.351 | 1.3718 | 3.1413 | 0.42855
0.352 | 1.3626 | 3.1521 | 0.42901
0.353 | 1.3535 | 3.163 | 0.42947
0.354 | 1.3445 | 3.1739 | 0.42993
0.355 | 1.3354 | 3.1848 | 0.43039
0.356 | 1.3264 | 3.1957 | 0.43085
0.357 | 1.3174 | 3.2066 | 0.43131
0.358 | 1.3085 | 3.2176 | 0.43177
0.359 | 1.2996 | 3.2286 | 0.43223
0.36 | 1.2907 | 3.2396 | 0.43269
0.361 | 1.2819 | 3.2507 | 0.43315
0.362 | 1.2731 | 3.2618 | 0.43361
0.363 | 1.2643 | 3.2729 | 0.43407
0.364 | 1.2556 | 3.2841 | 0.43453
0.365 | 1.2469 | 3.2953 | 0.435
0.366 | 1.2382 | 3.3065 | 0.43546
0.367 | 1.2296 | 3.3177 | 0.43592
0.368 | 1.221 | 3.3289 | 0.43638
0.369 | 1.2124 | 3.3402 | 0.43684
0.37 | 1.2039 | 3.3515 | 0.4373
0.371 | 1.1954 | 3.3628 | 0.43776
0.372 | 1.1869 | 3.3742 | 0.43822
0.373 | 1.1785 | 3.3855 | 0.43868
0.374 | 1.1701 | 3.3969 | 0.43914
0.375 | 1.1618 | 3.4083 | 0.4396
0.376 | 1.1535 | 3.4197 | 0.44006
0.377 | 1.1452 | 3.4312 | 0.44053
0.378 | 1.1369 | 3.4427 | 0.44099
0.379 | 1.1287 | 3.4542 | 0.44145
0.38 | 1.1206 | 3.4657 | 0.44191
0.381 | 1.1125 | 3.4772 | 0.44237
0.382 | 1.1044 | 3.4888 | 0.44283
0.383 | 1.0963 | 3.5004 | 0.44329
0.384 | 1.0883 | 3.512 | 0.44375
0.385 | 1.0803 | 3.5236 | 0.44421
0.386 | 1.0724 | 3.5352 | 0.44467
0.387 | 1.0644 | 3.5469 | 0.44514
0.388 | 1.0564 | 3.5588 | 0.4456
0.389 | 1.0485 | 3.5706 | 0.44607
0.39 | 1.0406 | 3.5825 | 0.44654
0.391 | 1.0327 | 3.5944 | 0.44701
0.392 | 1.0249 | 3.6063 | 0.44748
0.393 | 1.0171 | 3.6183 | 0.44794
0.394 | 1.0093 | 3.6302 | 0.44841
0.395 | 1.0016 | 3.6422 | 0.44888
0.396 | 0.99392 | 3.6542 | 0.44935
0.397 | 0.98628 | 3.6662 | 0.44981
0.398 | 0.97868 | 3.6783 | 0.45028
0.399 | 0.97112 | 3.6903 | 0.45075
0.4 | 0.96359 | 3.7024 | 0.45122
0.401 | 0.95611 | 3.7144 | 0.45169
0.402 | 0.94866 | 3.7265 | 0.45215
0.403 | 0.94125 | 3.7386 | 0.45262
0.404 | 0.93388 | 3.7508 | 0.45309
0.405 | 0.92655 | 3.7629 | 0.45356
0.406 | 0.91926 | 3.775 | 0.45402
0.407 | 0.91201 | 3.7872 | 0.45449
0.408 | 0.90479 | 3.7994 | 0.45496
0.409 | 0.89762 | 3.8116 | 0.45543
0.41 | 0.89048 | 3.8238 | 0.4559
0.411 | 0.88339 | 3.836 | 0.45636
0.412 | 0.87633 | 3.8482 | 0.45683
0.413 | 0.86923 | 3.8606 | 0.4573
0.414 | 0.86203 | 3.8732 | 0.45779
0.415 | 0.85487 | 3.8859 | 0.45827
0.416 | 0.84775 | 3.8986 | 0.45875
0.417 | 0.84068 | 3.9112 | 0.45923
0.418 | 0.83365 | 3.9239 | 0.45972
0.419 | 0.82666 | 3.9366 | 0.4602
0.42 | 0.81971 | 3.9493 | 0.46068
0.421 | 0.8128 | 3.962 | 0.46117
0.422 | 0.80593 | 3.9748 | 0.46165
0.423 | 0.7991 | 3.9875 | 0.46213
0.424 | 0.79232 | 4.0003 | 0.46261
0.425 | 0.78558 | 4.013 | 0.4631
0.426 | 0.77887 | 4.0258 | 0.46358
0.427 | 0.77221 | 4.0385 | 0.46406
0.428 | 0.76559 | 4.0513 | 0.46454
0.429 | 0.75901 | 4.0641 | 0.46503
0.43 | 0.75248 | 4.0769 | 0.46551
0.431 | 0.74598 | 4.0897 | 0.46599
0.432 | 0.73952 | 4.1025 | 0.46647
0.433 | 0.73311 | 4.1153 | 0.46696
0.434 | 0.72674 | 4.1282 | 0.46744
0.435 | 0.7204 | 4.141 | 0.46792
0.436 | 0.71411 | 4.1538 | 0.4684
0.437 | 0.70786 | 4.1667 | 0.46889
0.438 | 0.70155 | 4.1797 | 0.46938
0.439 | 0.69513 | 4.1931 | 0.46988
0.44 | 0.68875 | 4.2065 | 0.47038
0.441 | 0.68242 | 4.2199 | 0.47088
0.442 | 0.67613 | 4.2332 | 0.47138
0.443 | 0.66989 | 4.2466 | 0.47189
0.444 | 0.66369 | 4.26 | 0.47239
0.445 | 0.65753 | 4.2734 | 0.47289
0.446 | 0.65141 | 4.2868 | 0.47339
0.447 | 0.64534 | 4.3002 | 0.4739
0.448 | 0.63931 | 4.3136 | 0.4744
0.449 | 0.63332 | 4.327 | 0.4749
0.45 | 0.62738 | 4.3405 | 0.4754
0.451 | 0.62148 | 4.3539 | 0.4759
0.452 | 0.61562 | 4.3673 | 0.47641
0.453 | 0.60981 | 4.3807 | 0.47691
0.454 | 0.60403 | 4.3941 | 0.47741
0.455 | 0.5983 | 4.4075 | 0.47791
0.456 | 0.59261 | 4.4209 | 0.47841
0.457 | 0.58696 | 4.4344 | 0.47892
0.458 | 0.58136 | 4.4478 | 0.47942
0.459 | 0.57579 | 4.4612 | 0.47992
0.46 | 0.57027 | 4.4746 | 0.48042
0.461 | 0.56479 | 4.488 | 0.48093
0.462 | 0.55927 | 4.5016 | 0.48144
0.463 | 0.55363 | 4.5156 | 0.48196
0.464 | 0.54805 | 4.5296 | 0.48248
0.465 | 0.5425 | 4.5436 | 0.48301
0.466 | 0.537 | 4.5576 | 0.48353
0.467 | 0.53155 | 4.5716 | 0.48406
0.468 | 0.52613 | 4.5856 | 0.48458
0.469 | 0.52077 | 4.5995 | 0.4851
0.47 | 0.51544 | 4.6135 | 0.48563
0.471 | 0.51016 | 4.6275 | 0.48615
0.472 | 0.50492 | 4.6415 | 0.48668
0.473 | 0.49973 | 4.6554 | 0.4872
0.474 | 0.49458 | 4.6694 | 0.48772
0.475 | 0.48947 | 4.6833 | 0.48825
0.476 | 0.4844 | 4.6973 | 0.48877
0.477 | 0.47938 | 4.7112 | 0.4893
0.478 | 0.4744 | 4.7252 | 0.48982
0.479 | 0.46946 | 4.7391 | 0.49035
0.48 | 0.46456 | 4.753 | 0.49087
0.481 | 0.45971 | 4.7669 | 0.49139
0.482 | 0.45489 | 4.7809 | 0.49192
0.483 | 0.45012 | 4.7948 | 0.49244
0.484 | 0.44539 | 4.8087 | 0.49297
0.485 | 0.44061 | 4.8228 | 0.4935
0.486 | 0.43572 | 4.8374 | 0.49405
0.487 | 0.43087 | 4.852 | 0.4946
0.488 | 0.42606 | 4.8666 | 0.49515
0.489 | 0.4213 | 4.8812 | 0.49571
0.49 | 0.41658 | 4.8958 | 0.49626
0.491 | 0.41191 | 4.9104 | 0.49681
0.492 | 0.40728 | 4.9249 | 0.49736
0.493 | 0.4027 | 4.9395 | 0.49791
0.494 | 0.39815 | 4.954 | 0.49846
0.495 | 0.39365 | 4.9686 | 0.49902
0.496 | 0.3892 | 4.9831 | 0.49957
0.497 | 0.38478 | 4.9976 | 0.50012
0.498 | 0.38041 | 5.0121 | 0.50067
0.499 | 0.37607 | 5.0266 | 0.50122
0.5 | 0.37178 | 5.0411 | 0.50177
0.501 | 0.36753 | 5.0555 | 0.50233
0.502 | 0.36333 | 5.07 | 0.50288
0.503 | 0.35916 | 5.0844 | 0.50343
0.504 | 0.35503 | 5.0989 | 0.50398
0.505 | 0.35094 | 5.1133 | 0.50453
0.506 | 0.3469 | 5.1277 | 0.50508
0.507 | 0.34279 | 5.1425 | 0.50565
0.508 | 0.33861 | 5.1576 | 0.50623
0.509 | 0.33447 | 5.1728 | 0.50681
0.51 | 0.33038 | 5.1879 | 0.50739
0.511 | 0.32633 | 5.203 | 0.50798
0.512 | 0.32232 | 5.2181 | 0.50856
0.513 | 0.31836 | 5.2332 | 0.50914
0.514 | 0.31444 | 5.2483 | 0.50972
0.515 | 0.31055 | 5.2634 | 0.5103
0.516 | 0.30671 | 5.2784 | 0.51088
0.517 | 0.30291 | 5.2935 | 0.51146
0.518 | 0.29916 | 5.3085 | 0.51204
0.519 | 0.29544 | 5.3235 | 0.51262
0.52 | 0.29176 | 5.3385 | 0.51321
0.521 | 0.28812 | 5.3535 | 0.51379
0.522 | 0.28452 | 5.3684 | 0.51437
0.523 | 0.28096 | 5.3834 | 0.51495
0.524 | 0.27744 | 5.3983 | 0.51553
0.525 | 0.27395 | 5.4132 | 0.51611
0.526 | 0.27051 | 5.4281 | 0.51669
0.527 | 0.2671 | 5.443 | 0.51727
0.528 | 0.26362 | 5.4584 | 0.51787
0.529 | 0.26014 | 5.4739 | 0.51848
0.53 | 0.25669 | 5.4894 | 0.51909
0.531 | 0.25329 | 5.5049 | 0.5197
0.532 | 0.24992 | 5.5204 | 0.52031
0.533 | 0.2466 | 5.5359 | 0.52091
0.534 | 0.24331 | 5.5513 | 0.52152
0.535 | 0.24007 | 5.5668 | 0.52213
0.536 | 0.23686 | 5.5822 | 0.52274
0.537 | 0.23369 | 5.5976 | 0.52335
0.538 | 0.23055 | 5.613 | 0.52395
0.539 | 0.22745 | 5.6283 | 0.52456
0.54 | 0.22439 | 5.6437 | 0.52517
0.541 | 0.22137 | 5.659 | 0.52578
0.542 | 0.21838 | 5.6743 | 0.52639
0.543 | 0.21543 | 5.6896 | 0.52699
0.544 | 0.21252 | 5.7049 | 0.5276
0.545 | 0.20964 | 5.7202 | 0.52821
0.546 | 0.20679 | 5.7354 | 0.52882
0.547 | 0.20398 | 5.7507 | 0.52943
0.548 | 0.20108 | 5.7665 | 0.53006
0.549 | 0.1982 | 5.7825 | 0.5307
0.55 | 0.19536 | 5.7985 | 0.53134
0.551 | 0.19255 | 5.8144 | 0.53198
0.552 | 0.18978 | 5.8303 | 0.53261
0.553 | 0.18704 | 5.8462 | 0.53325
0.554 | 0.18434 | 5.862 | 0.53389
0.555 | 0.18168 | 5.8779 | 0.53453
0.556 | 0.17905 | 5.8937 | 0.53517
0.557 | 0.17645 | 5.9095 | 0.53581
0.558 | 0.17389 | 5.9253 | 0.53645
0.559 | 0.17136 | 5.9411 | 0.53708
0.56 | 0.16887 | 5.9568 | 0.53772
0.561 | 0.16641 | 5.9726 | 0.53836
0.562 | 0.16398 | 5.9883 | 0.539
0.563 | 0.16158 | 6.004 | 0.53964
0.564 | 0.15921 | 6.0196 | 0.54028
0.565 | 0.15688 | 6.0353 | 0.54092
0.566 | 0.15458 | 6.0509 | 0.54156
0.567 | 0.1522 | 6.0673 | 0.54222
0.568 | 0.14985 | 6.0836 | 0.54289
0.569 | 0.14754 | 6.0999 | 0.54356
0.57 | 0.14526 | 6.1162 | 0.54423
0.571 | 0.14301 | 6.1325 | 0.5449
0.572 | 0.14079 | 6.1488 | 0.54557
0.573 | 0.13861 | 6.165 | 0.54624
0.574 | 0.13645 | 6.1812 | 0.54691
0.575 | 0.13433 | 6.1974 | 0.54757
0.576 | 0.13224 | 6.2136 | 0.54824
0.577 | 0.13017 | 6.2297 | 0.54891
0.578 | 0.12814 | 6.2459 | 0.54958
0.579 | 0.12613 | 6.262 | 0.55025
0.58 | 0.12416 | 6.2781 | 0.55092
0.581 | 0.12221 | 6.2942 | 0.55159
0.582 | 0.12029 | 6.3102 | 0.55226
0.583 | 0.1184 | 6.3263 | 0.55293
0.584 | 0.11653 | 6.3423 | 0.55359
0.585 | 0.11463 | 6.3589 | 0.55429
0.586 | 0.11275 | 6.3755 | 0.55498
0.587 | 0.11089 | 6.3921 | 0.55568
0.588 | 0.10907 | 6.4086 | 0.55637
0.589 | 0.10727 | 6.4252 | 0.55707
0.59 | 0.10551 | 6.4417 | 0.55776
0.591 | 0.10376 | 6.4582 | 0.55846
0.592 | 0.10205 | 6.4746 | 0.55915
0.593 | 0.10036 | 6.4911 | 0.55985
0.594 | 0.098696 | 6.5075 | 0.56054
0.595 | 0.097058 | 6.524 | 0.56124
0.596 | 0.095446 | 6.5404 | 0.56193
0.597 | 0.093858 | 6.5567 | 0.56263
0.598 | 0.092295 | 6.5731 | 0.56332
0.599 | 0.090756 | 6.5894 | 0.56402
0.6 | 0.089241 | 6.6058 | 0.56471
0.601 | 0.08775 | 6.6221 | 0.56541
0.602 | 0.086246 | 6.6387 | 0.56612
0.603 | 0.084742 | 6.6557 | 0.56684
0.604 | 0.083262 | 6.6726 | 0.56757
0.605 | 0.081806 | 6.6895 | 0.56829
0.606 | 0.080374 | 6.7064 | 0.56901
0.607 | 0.078965 | 6.7232 | 0.56974
0.608 | 0.077579 | 6.74 | 0.57046
0.609 | 0.076216 | 6.7569 | 0.57118
0.61 | 0.074875 | 6.7736 | 0.57191
0.611 | 0.073557 | 6.7904 | 0.57263
0.612 | 0.07226 | 6.8072 | 0.57336
0.613 | 0.070984 | 6.8239 | 0.57408
0.614 | 0.06973 | 6.8406 | 0.5748
0.615 | 0.068496 | 6.8573 | 0.57553
0.616 | 0.067283 | 6.874 | 0.57625
0.617 | 0.06609 | 6.8906 | 0.57697
0.618 | 0.064917 | 6.9073 | 0.5777
0.619 | 0.063721 | 6.9245 | 0.57845
0.62 | 0.062542 | 6.9417 | 0.5792
0.621 | 0.061384 | 6.959 | 0.57995
0.622 | 0.060246 | 6.9762 | 0.58071
0.623 | 0.059128 | 6.9934 | 0.58146
0.624 | 0.058029 | 7.0106 | 0.58221
0.625 | 0.05695 | 7.0277 | 0.58297
0.626 | 0.055889 | 7.0449 | 0.58372
0.627 | 0.054847 | 7.062 | 0.58447
0.628 | 0.053824 | 7.0791 | 0.58522
0.629 | 0.052818 | 7.0962 | 0.58598
0.63 | 0.05183 | 7.1132 | 0.58673
0.631 | 0.05086 | 7.1303 | 0.58748
0.632 | 0.049907 | 7.1473 | 0.58823
0.633 | 0.04897 | 7.1643 | 0.58899
0.634 | 0.04805 | 7.1812 | 0.58974
0.635 | 0.047122 | 7.1987 | 0.59051
0.636 | 0.046207 | 7.2162 | 0.59129
0.637 | 0.045309 | 7.2336 | 0.59207
0.638 | 0.044428 | 7.251 | 0.59284
0.639 | 0.043562 | 7.2685 | 0.59362
0.64 | 0.042713 | 7.2859 | 0.5944
0.641 | 0.04188 | 7.3032 | 0.59517
0.642 | 0.041062 | 7.3206 | 0.59595
0.643 | 0.040259 | 7.3379 | 0.59673
0.644 | 0.039471 | 7.3552 | 0.5975
0.645 | 0.038697 | 7.3725 | 0.59828
0.646 | 0.037938 | 7.3898 | 0.59906
0.647 | 0.037193 | 7.4071 | 0.59983
0.648 | 0.036462 | 7.4243 | 0.60061
0.649 | 0.035745 | 7.4415 | 0.60139
0.65 | 0.035033 | 7.459 | 0.60217
0.651 | 0.034319 | 7.4767 | 0.60298
0.652 | 0.033618 | 7.4945 | 0.60378
0.653 | 0.032932 | 7.5122 | 0.60458
0.654 | 0.032258 | 7.5299 | 0.60539
0.655 | 0.031598 | 7.5476 | 0.60619
0.656 | 0.030951 | 7.5653 | 0.60699
0.657 | 0.030316 | 7.583 | 0.6078
0.658 | 0.029694 | 7.6006 | 0.6086
0.659 | 0.029084 | 7.6182 | 0.6094
0.66 | 0.028486 | 7.6358 | 0.61021
0.661 | 0.027899 | 7.6534 | 0.61101
0.662 | 0.027324 | 7.671 | 0.61181
0.663 | 0.026761 | 7.6885 | 0.61262
0.664 | 0.026208 | 7.7061 | 0.61342
0.665 | 0.025661 | 7.7238 | 0.61423
0.666 | 0.025112 | 7.7418 | 0.61506
0.667 | 0.024575 | 7.7599 | 0.61589
0.668 | 0.024049 | 7.7779 | 0.61672
0.669 | 0.023533 | 7.796 | 0.61756
0.67 | 0.023028 | 7.814 | 0.61839
0.671 | 0.022533 | 7.832 | 0.61922
0.672 | 0.022049 | 7.8499 | 0.62005
0.673 | 0.021575 | 7.8679 | 0.62088
0.674 | 0.02111 | 7.8858 | 0.62171
0.675 | 0.020655 | 7.9037 | 0.62254
0.676 | 0.020209 | 7.9216 | 0.62337
0.677 | 0.019773 | 7.9395 | 0.6242
0.678 | 0.019346 | 7.9573 | 0.62503
0.679 | 0.018927 | 7.9751 | 0.62586
0.68 | 0.018508 | 7.9933 | 0.62671
0.681 | 0.018097 | 8.0116 | 0.62756
0.682 | 0.017694 | 8.0299 | 0.62842
0.683 | 0.017299 | 8.0481 | 0.62927
0.684 | 0.016914 | 8.0663 | 0.63012
0.685 | 0.016536 | 8.0845 | 0.63098
0.686 | 0.016167 | 8.1027 | 0.63183
0.687 | 0.015805 | 8.1208 | 0.63268
0.688 | 0.015451 | 8.139 | 0.63353
0.689 | 0.015105 | 8.1571 | 0.63439
0.69 | 0.014767 | 8.1752 | 0.63524
0.691 | 0.014435 | 8.1933 | 0.63609
0.692 | 0.014111 | 8.2113 | 0.63695
0.693 | 0.013794 | 8.2294 | 0.6378
0.694 | 0.013477 | 8.2478 | 0.63867
0.695 | 0.013165 | 8.2663 | 0.63955
0.696 | 0.01286 | 8.2848 | 0.64043
0.697 | 0.012561 | 8.3033 | 0.6413
0.698 | 0.012269 | 8.3218 | 0.64218
0.699 | 0.011984 | 8.3403 | 0.64306
0.7 | 0.011705 | 8.3588 | 0.64394
0.701 | 0.011432 | 8.3772 | 0.64482
0.702 | 0.011166 | 8.3956 | 0.6457
0.703 | 0.010905 | 8.414 | 0.64658
0.704 | 0.01065 | 8.4324 | 0.64745
0.705 | 0.010402 | 8.4507 | 0.64833
0.706 | 0.010158 | 8.4691 | 0.64921
0.707 | 0.0099205 | 8.4874 | 0.65009
0.708 | 0.009682 | 8.5062 | 0.65099
0.709 | 0.0094487 | 8.525 | 0.65189
0.71 | 0.0092208 | 8.5437 | 0.6528
0.711 | 0.0089983 | 8.5625 | 0.6537
0.712 | 0.0087809 | 8.5812 | 0.6546
0.713 | 0.0085687 | 8.6 | 0.65551
0.714 | 0.0083614 | 8.6187 | 0.65641
0.715 | 0.0081589 | 8.6373 | 0.65731
0.716 | 0.0079613 | 8.656 | 0.65822
0.717 | 0.0077682 | 8.6747 | 0.65912
0.718 | 0.0075797 | 8.6933 | 0.66002
0.719 | 0.0073956 | 8.7119 | 0.66093
0.72 | 0.0072159 | 8.7305 | 0.66183
0.721 | 0.0070377 | 8.7493 | 0.66275
0.722 | 0.006862 | 8.7684 | 0.66367
0.723 | 0.0066904 | 8.7874 | 0.6646
0.724 | 0.0065231 | 8.8064 | 0.66553
0.725 | 0.0063598 | 8.8254 | 0.66645
0.726 | 0.0062005 | 8.8444 | 0.66738
0.727 | 0.006045 | 8.8633 | 0.66831
0.728 | 0.0058934 | 8.8822 | 0.66924
0.729 | 0.0057454 | 8.9012 | 0.67016
0.73 | 0.005601 | 8.9201 | 0.67109
0.731 | 0.0054602 | 8.9389 | 0.67202
0.732 | 0.0053228 | 8.9578 | 0.67294
0.733 | 0.0051888 | 8.9766 | 0.67387
0.734 | 0.0050562 | 8.9957 | 0.67481
0.735 | 0.0049255 | 9.015 | 0.67576
0.736 | 0.004798 | 9.0342 | 0.67671
0.737 | 0.0046738 | 9.0535 | 0.67766
0.738 | 0.0045528 | 9.0727 | 0.67861
0.739 | 0.0044347 | 9.0919 | 0.67957
0.74 | 0.0043197 | 9.1111 | 0.68052
0.741 | 0.0042075 | 9.1303 | 0.68147
0.742 | 0.0040982 | 9.1494 | 0.68242
0.743 | 0.0039917 | 9.1685 | 0.68337
0.744 | 0.0038878 | 9.1876 | 0.68432
0.745 | 0.0037866 | 9.2067 | 0.68527
0.746 | 0.003688 | 9.2258 | 0.68622
0.747 | 0.0035897 | 9.2453 | 0.68719
0.748 | 0.0034937 | 9.2648 | 0.68817
0.749 | 0.0034001 | 9.2843 | 0.68914
0.75 | 0.003309 | 9.3038 | 0.69012
0.751 | 0.0032203 | 9.3233 | 0.69109
0.752 | 0.0031339 | 9.3427 | 0.69207
0.753 | 0.0030498 | 9.3622 | 0.69304
0.754 | 0.0029679 | 9.3816 | 0.69402
0.755 | 0.0028881 | 9.401 | 0.695
0.756 | 0.0028104 | 9.4203 | 0.69597
0.757 | 0.0027348 | 9.4397 | 0.69695
0.758 | 0.0026611 | 9.459 | 0.69792
0.759 | 0.0025886 | 9.4786 | 0.69891
0.76 | 0.0025173 | 9.4983 | 0.6999
0.761 | 0.002448 | 9.518 | 0.7009
0.762 | 0.0023805 | 9.5376 | 0.7019
0.763 | 0.0023148 | 9.5573 | 0.70289
0.764 | 0.0022509 | 9.5769 | 0.70389
0.765 | 0.0021887 | 9.5966 | 0.70489
0.766 | 0.0021282 | 9.6162 | 0.70588
0.767 | 0.0020693 | 9.6357 | 0.70688
0.768 | 0.002012 | 9.6553 | 0.70788
0.769 | 0.0019563 | 9.6748 | 0.70887
0.77 | 0.001902 | 9.6944 | 0.70987
0.771 | 0.0018488 | 9.7141 | 0.71087
0.772 | 0.0017963 | 9.734 | 0.71189
0.773 | 0.0017452 | 9.754 | 0.71292
0.774 | 0.0016955 | 9.7739 | 0.71394
0.775 | 0.0016473 | 9.7938 | 0.71496
0.776 | 0.0016003 | 9.8137 | 0.71598
0.777 | 0.0015547 | 9.8335 | 0.717
0.778 | 0.0015104 | 9.8534 | 0.71802
0.779 | 0.0014673 | 9.8732 | 0.71904
0.78 | 0.0014254 | 9.893 | 0.72006
0.781 | 0.0013849 | 9.9128 | 0.72108
0.782 | 0.0013453 | 9.9326 | 0.7221
0.783 | 0.0013063 | 9.9526 | 0.72314
0.784 | 0.001268 | 9.9728 | 0.72418
0.785 | 0.0012313 | 9.993 | 0.72523
0.786 | 0.0011952 | 10.0131 | 0.72627
0.787 | 0.0011606 | 10.0333 | 0.72732
0.788 | 0.0011268 | 10.0534 | 0.72836
0.789 | 0.0010937 | 10.0735 | 0.72941
0.79 | 0.0010615 | 10.0936 | 0.73045
0.791 | 0.0010303 | 10.1137 | 0.7315
0.792 | 0.001 | 10.1337 | 0.73254
0.793 | 0.00097056 | 10.1537 | 0.73359
0.794 | 0.00094195 | 10.1738 | 0.73463
0.795 | 0.00091365 | 10.1941 | 0.7357
0.796 | 0.00088619 | 10.2145 | 0.73676
0.797 | 0.00085954 | 10.2348 | 0.73783
0.798 | 0.00083368 | 10.2551 | 0.7389
0.799 | 0.00080858 | 10.2754 | 0.73996
0.8 | 0.00078422 | 10.2957 | 0.74103
0.801 | 0.00076058 | 10.316 | 0.74209
0.802 | 0.00073764 | 10.3362 | 0.74316
0.803 | 0.00071539 | 10.3564 | 0.74422
0.804 | 0.00069379 | 10.3766 | 0.74529
0.805 | 0.00067283 | 10.3968 | 0.74635
0.806 | 0.00065217 | 10.4173 | 0.74744
0.807 | 0.00063201 | 10.4379 | 0.74853
0.808 | 0.00061246 | 10.4585 | 0.74962
0.809 | 0.00059351 | 10.4791 | 0.75071
0.81 | 0.00057513 | 10.4996 | 0.7518
0.811 | 0.00055732 | 10.5201 | 0.75289
0.812 | 0.00054004 | 10.5406 | 0.75398
0.813 | 0.0005233 | 10.5611 | 0.75507
0.814 | 0.00050706 | 10.5815 | 0.75616
0.815 | 0.00049132 | 10.602 | 0.75725
0.816 | 0.00047606 | 10.6224 | 0.75834
0.817 | 0.00046106 | 10.6431 | 0.75944
0.818 | 0.00044643 | 10.6639 | 0.76055
0.819 | 0.00043225 | 10.6847 | 0.76167
0.82 | 0.00041851 | 10.7055 | 0.76278
0.821 | 0.0004052 | 10.7262 | 0.76389
0.822 | 0.00039231 | 10.747 | 0.76501
0.823 | 0.00037983 | 10.7677 | 0.76612
0.824 | 0.00036773 | 10.7884 | 0.76723
0.825 | 0.00035601 | 10.8091 | 0.76835
0.826 | 0.00034467 | 10.8297 | 0.76946
0.827 | 0.00033368 | 10.8504 | 0.77057
0.828 | 0.00032287 | 10.8713 | 0.7717
0.829 | 0.00031238 | 10.8923 | 0.77284
0.83 | 0.00030222 | 10.9132 | 0.77397
0.831 | 0.00029239 | 10.9342 | 0.7751
0.832 | 0.00028287 | 10.9551 | 0.77624
0.833 | 0.00027366 | 10.976 | 0.77737
0.834 | 0.00026474 | 10.9969 | 0.77851
0.835 | 0.00025611 | 11.0177 | 0.77964
0.836 | 0.00024776 | 11.0385 | 0.78077
0.837 | 0.00023968 | 11.0594 | 0.78191
0.838 | 0.00023183 | 11.0802 | 0.78305
0.839 | 0.0002241 | 11.1014 | 0.7842
0.84 | 0.00021663 | 11.1226 | 0.78536
0.841 | 0.0002094 | 11.1438 | 0.78652
0.842 | 0.00020241 | 11.1649 | 0.78768
0.843 | 0.00019566 | 11.1861 | 0.78883
0.844 | 0.00018912 | 11.2072 | 0.78999
0.845 | 0.0001828 | 11.2283 | 0.79115
0.846 | 0.00017669 | 11.2493 | 0.79231
0.847 | 0.00017078 | 11.2704 | 0.79346
0.848 | 0.00016506 | 11.2914 | 0.79462
0.849 | 0.00015945 | 11.3127 | 0.7958
0.85 | 0.000154 | 11.3342 | 0.79698
0.851 | 0.00014874 | 11.3555 | 0.79816
0.852 | 0.00014365 | 11.3769 | 0.79934
0.853 | 0.00013874 | 11.3983 | 0.80052
0.854 | 0.00013399 | 11.4196 | 0.80171
0.855 | 0.0001294 | 11.4409 | 0.80289
0.856 | 0.00012497 | 11.4622 | 0.80407
0.857 | 0.00012068 | 11.4835 | 0.80525
0.858 | 0.00011655 | 11.5047 | 0.80643
0.859 | 0.00011251 | 11.5261 | 0.80762
0.86 | 0.00010859 | 11.5477 | 0.80883
0.861 | 0.0001048 | 11.5692 | 0.81003
0.862 | 0.00010114 | 11.5908 | 0.81123
0.863 | 9.761e-05 | 11.6123 | 0.81243
0.864 | 9.42e-05 | 11.6337 | 0.81363
0.865 | 9.09e-05 | 11.6552 | 0.81483
0.866 | 8.772e-05 | 11.6766 | 0.81604
0.867 | 8.465e-05 | 11.6981 | 0.81724
0.868 | 8.169e-05 | 11.7195 | 0.81844
0.869 | 7.88e-05 | 11.741 | 0.81965
0.87 | 7.599e-05 | 11.7628 | 0.82088
0.871 | 7.327e-05 | 11.7846 | 0.8221
0.872 | 7.066e-05 | 11.8063 | 0.82333
0.873 | 6.813e-05 | 11.828 | 0.82455
0.874 | 6.569e-05 | 11.8497 | 0.82578
0.875 | 6.334e-05 | 11.8714 | 0.82701
0.876 | 6.108e-05 | 11.893 | 0.82823
0.877 | 5.889e-05 | 11.9146 | 0.82946
0.878 | 5.678e-05 | 11.9363 | 0.83068
0.879 | 5.472e-05 | 11.9581 | 0.83192
0.88 | 5.273e-05 | 11.98 | 0.83317
0.881 | 5.08e-05 | 12.002 | 0.83442
0.882 | 4.895e-05 | 12.0239 | 0.83566
0.883 | 4.716e-05 | 12.0458 | 0.83691
0.884 | 4.544e-05 | 12.0676 | 0.83816
0.885 | 4.378e-05 | 12.0895 | 0.83941
0.886 | 4.218e-05 | 12.1113 | 0.84066
0.887 | 4.063e-05 | 12.1331 | 0.8419
0.888 | 3.915e-05 | 12.1549 | 0.84315
0.889 | 3.769e-05 | 12.177 | 0.84442
0.89 | 3.628e-05 | 12.1991 | 0.84569
0.891 | 3.493e-05 | 12.2213 | 0.84696
0.892 | 3.363e-05 | 12.2433 | 0.84823
0.893 | 3.237e-05 | 12.2654 | 0.8495
0.894 | 3.117e-05 | 12.2875 | 0.85077
0.895 | 3e-05 | 12.3095 | 0.85204
0.896 | 2.888e-05 | 12.3315 | 0.85332
0.897 | 2.78e-05 | 12.3534 | 0.85459
0.898 | 2.675e-05 | 12.3756 | 0.85587
0.899 | 2.574e-05 | 12.3979 | 0.85716
0.9 | 2.476e-05 | 12.4202 | 0.85845
0.901 | 2.381e-05 | 12.4425 | 0.85975
0.902 | 2.291e-05 | 12.4648 | 0.86104
0.903 | 2.203e-05 | 12.487 | 0.86234
0.904 | 2.119e-05 | 12.5092 | 0.86363
0.905 | 2.039e-05 | 12.5314 | 0.86492
0.906 | 1.961e-05 | 12.5536 | 0.86622
0.907 | 1.886e-05 | 12.5758 | 0.86751
0.908 | 1.813e-05 | 12.5983 | 0.86883
0.909 | 1.742e-05 | 12.6208 | 0.87015
0.91 | 1.675e-05 | 12.6433 | 0.87146
0.911 | 1.61e-05 | 12.6657 | 0.87278
0.912 | 1.547e-05 | 12.6881 | 0.87409
0.913 | 1.487e-05 | 12.7105 | 0.87541
0.914 | 1.429e-05 | 12.7329 | 0.87672
0.915 | 1.374e-05 | 12.7552 | 0.87804
0.916 | 1.32e-05 | 12.7776 | 0.87936
0.917 | 1.268e-05 | 12.8002 | 0.88069
0.918 | 1.218e-05 | 12.8228 | 0.88203
0.919 | 1.17e-05 | 12.8454 | 0.88337
0.92 | 1.124e-05 | 12.868 | 0.8847
0.921 | 1.079e-05 | 12.8906 | 0.88604
0.922 | 1.036e-05 | 12.9131 | 0.88738
0.923 | 9.95e-06 | 12.9356 | 0.88871
0.924 | 9.56e-06 | 12.9581 | 0.89005
0.925 | 9.18e-06 | 12.9806 | 0.89139
0.926 | 8.81e-06 | 13.0034 | 0.89275
0.927 | 8.46e-06 | 13.0263 | 0.89411
0.928 | 8.12e-06 | 13.0491 | 0.89547
0.929 | 7.79e-06 | 13.0718 | 0.89683
0.93 | 7.47e-06 | 13.0946 | 0.89819
0.931 | 7.17e-06 | 13.1173 | 0.89955
0.932 | 6.88e-06 | 13.14 | 0.90091
0.933 | 6.61e-06 | 13.1627 | 0.90227
0.934 | 6.34e-06 | 13.1854 | 0.90363
0.935 | 6.08e-06 | 13.2084 | 0.90502
0.936 | 5.83e-06 | 13.2314 | 0.9064
0.937 | 5.59e-06 | 13.2544 | 0.90778
0.938 | 5.36e-06 | 13.2774 | 0.90917
0.939 | 5.14e-06 | 13.3003 | 0.91055
0.94 | 4.93e-06 | 13.3232 | 0.91194
0.941 | 4.72e-06 | 13.3461 | 0.91332
0.942 | 4.53e-06 | 13.3689 | 0.9147
0.943 | 4.34e-06 | 13.3919 | 0.9161
0.944 | 4.16e-06 | 13.415 | 0.9175
0.945 | 3.99e-06 | 13.4382 | 0.9189
0.946 | 3.82e-06 | 13.4612 | 0.92031
0.947 | 3.66e-06 | 13.4843 | 0.92171
0.948 | 3.51e-06 | 13.5074 | 0.92312
0.949 | 3.36e-06 | 13.5304 | 0.92452
0.95 | 3.22e-06 | 13.5534 | 0.92592
0.951 | 3.09e-06 | 13.5764 | 0.92733
0.952 | 2.96e-06 | 13.5996 | 0.92875
0.953 | 2.83e-06 | 13.623 | 0.93018
0.954 | 2.71e-06 | 13.6463 | 0.93161
0.955 | 2.59e-06 | 13.6695 | 0.93304
0.956 | 2.48e-06 | 13.6928 | 0.93447
0.957 | 2.38e-06 | 13.716 | 0.9359
0.958 | 2.28e-06 | 13.7392 | 0.93733
0.959 | 2.18e-06 | 13.7624 | 0.93875
0.96 | 2.09e-06 | 13.7857 | 0.94019
0.961 | 2e-06 | 13.8092 | 0.94164
0.962 | 1.91e-06 | 13.8327 | 0.94309
0.963 | 1.83e-06 | 13.8561 | 0.94454
0.964 | 1.75e-06 | 13.8795 | 0.94599
0.965 | 1.67e-06 | 13.9029 | 0.94744
0.966 | 1.6e-06 | 13.9263 | 0.94889
0.967 | 1.53e-06 | 13.9496 | 0.95035
0.968 | 1.46e-06 | 13.9729 | 0.9518
0.969 | 1.4e-06 | 13.9966 | 0.95327
0.97 | 1.34e-06 | 14.0202 | 0.95474
0.971 | 1.28e-06 | 14.0437 | 0.95621
0.972 | 1.22e-06 | 14.0673 | 0.95768
0.973 | 1.17e-06 | 14.0908 | 0.95916
0.974 | 1.12e-06 | 14.1143 | 0.96063
0.975 | 1.07e-06 | 14.1378 | 0.9621
0.976 | 1.02e-06 | 14.1612 | 0.96357
0.977 | 9.8e-07 | 14.185 | 0.96506
0.978 | 9.3e-07 | 14.2088 | 0.96656
0.979 | 8.9e-07 | 14.2325 | 0.96806
0.98 | 8.5e-07 | 14.2563 | 0.96955
0.981 | 8.1e-07 | 14.28 | 0.97105
0.982 | 7.8e-07 | 14.3036 | 0.97254
0.983 | 7.4e-07 | 14.3273 | 0.97404
0.984 | 7.1e-07 | 14.3509 | 0.97554
0.985 | 6.8e-07 | 14.3748 | 0.97705
0.986 | 6.5e-07 | 14.3988 | 0.97857
0.987 | 6.2e-07 | 14.4227 | 0.98009
0.988 | 5.9e-07 | 14.4466 | 0.98161
0.989 | 5.6e-07 | 14.4705 | 0.98313
0.99 | 5.4e-07 | 14.4943 | 0.98465
0.991 | 5.1e-07 | 14.5181 | 0.98617
0.992 | 4.9e-07 | 14.5419 | 0.98769
0.993 | 4.7e-07 | 14.566 | 0.98922
0.994 | 4.4e-07 | 14.59 | 0.99076
0.995 | 4.2e-07 | 14.6141 | 0.9923
0.996 | 4e-07 | 14.6381 | 0.99384
0.997 | 3.9e-07 | 14.662 | 0.99538
0.998 | 3.7e-07 | 14.686 | 0.99692
0.999 | 3.5e-07 | 14.7099 | 0.99846
1 | 3.3e-07 | 14.7338 | 1

## Fast-Annealing Schedule
s | A(s) (GHz) | B(s) (GHz) | c (normalized)
0 | 11.3148 | 0.55822 | 0
0.001 | 11.2965 | 0.55912 | 0.001
0.002 | 11.2782 | 0.56003 | 0.002
0.003 | 11.2599 | 0.56094 | 0.003
0.004 | 11.2416 | 0.56184 | 0.004
0.005 | 11.2233 | 0.56275 | 0.005
0.006 | 11.2049 | 0.56368 | 0.006
0.007 | 11.1865 | 0.5646 | 0.007
0.008 | 11.1681 | 0.56553 | 0.008
0.009 | 11.1497 | 0.56645 | 0.009
0.01 | 11.1313 | 0.56738 | 0.01
0.011 | 11.1128 | 0.56833 | 0.011
0.012 | 11.0942 | 0.56927 | 0.012
0.013 | 11.0757 | 0.57022 | 0.013
0.014 | 11.0572 | 0.57117 | 0.014
0.015 | 11.0387 | 0.57212 | 0.015
0.016 | 11.0201 | 0.57309 | 0.016
0.017 | 11.0015 | 0.57405 | 0.017
0.018 | 10.9829 | 0.57502 | 0.018
0.019 | 10.9643 | 0.57599 | 0.019
0.02 | 10.9456 | 0.57696 | 0.02
0.021 | 10.9269 | 0.57795 | 0.021
0.022 | 10.9082 | 0.57894 | 0.022
0.023 | 10.8895 | 0.57993 | 0.023
0.024 | 10.8708 | 0.58091 | 0.024
0.025 | 10.852 | 0.58192 | 0.025
0.026 | 10.8332 | 0.58293 | 0.026
0.027 | 10.8144 | 0.58393 | 0.027
0.028 | 10.7955 | 0.58494 | 0.028
0.029 | 10.7767 | 0.58596 | 0.029
0.03 | 10.7578 | 0.58699 | 0.03
0.031 | 10.7389 | 0.58802 | 0.031
0.032 | 10.72 | 0.58905 | 0.032
0.033 | 10.7011 | 0.59008 | 0.033
0.034 | 10.6821 | 0.59112 | 0.034
0.035 | 10.6631 | 0.59217 | 0.035
0.036 | 10.6441 | 0.59323 | 0.036
0.037 | 10.6251 | 0.59428 | 0.037
0.038 | 10.606 | 0.59533 | 0.038
0.039 | 10.5869 | 0.59641 | 0.039
0.04 | 10.5678 | 0.59748 | 0.04
0.041 | 10.5487 | 0.59856 | 0.041
0.042 | 10.5296 | 0.59963 | 0.042
0.043 | 10.5104 | 0.60072 | 0.043
0.044 | 10.4912 | 0.60182 | 0.044
0.045 | 10.472 | 0.60292 | 0.045
0.046 | 10.4528 | 0.60401 | 0.046
0.047 | 10.4335 | 0.60512 | 0.047
0.048 | 10.4142 | 0.60624 | 0.048
0.049 | 10.3949 | 0.60736 | 0.049
0.05 | 10.3756 | 0.60848 | 0.05
0.051 | 10.3562 | 0.60961 | 0.051
0.052 | 10.3368 | 0.61075 | 0.052
0.053 | 10.3174 | 0.61189 | 0.053
0.054 | 10.298 | 0.61303 | 0.054
0.055 | 10.2786 | 0.61418 | 0.055
0.056 | 10.2591 | 0.61535 | 0.056
0.057 | 10.2396 | 0.61651 | 0.057
0.058 | 10.2201 | 0.61768 | 0.058
0.059 | 10.2005 | 0.61885 | 0.059
0.06 | 10.1809 | 0.62004 | 0.06
0.061 | 10.1613 | 0.62122 | 0.061
0.062 | 10.1417 | 0.62241 | 0.062
0.063 | 10.1221 | 0.62361 | 0.063
0.064 | 10.1024 | 0.62482 | 0.064
0.065 | 10.0827 | 0.62603 | 0.065
0.066 | 10.063 | 0.62725 | 0.066
0.067 | 10.0433 | 0.62847 | 0.067
0.068 | 10.0235 | 0.6297 | 0.068
0.069 | 10.0037 | 0.63094 | 0.069
0.07 | 9.9839 | 0.63218 | 0.07
0.071 | 9.9641 | 0.63342 | 0.071
0.072 | 9.9442 | 0.63469 | 0.072
0.073 | 9.9243 | 0.63595 | 0.073
0.074 | 9.9044 | 0.63721 | 0.074
0.075 | 9.8845 | 0.63849 | 0.075
0.076 | 9.8645 | 0.63977 | 0.076
0.077 | 9.8445 | 0.64106 | 0.077
0.078 | 9.8245 | 0.64235 | 0.078
0.079 | 9.8045 | 0.64366 | 0.079
0.08 | 9.7844 | 0.64497 | 0.08
0.081 | 9.7643 | 0.64628 | 0.081
0.082 | 9.7442 | 0.64759 | 0.082
0.083 | 9.7241 | 0.64893 | 0.083
0.084 | 9.7039 | 0.65027 | 0.084
0.085 | 9.6837 | 0.65161 | 0.085
0.086 | 9.6635 | 0.65296 | 0.086
0.087 | 9.6432 | 0.65433 | 0.087
0.088 | 9.623 | 0.65569 | 0.088
0.089 | 9.6027 | 0.65705 | 0.089
0.09 | 9.5824 | 0.65844 | 0.09
0.091 | 9.562 | 0.65983 | 0.091
0.092 | 9.5416 | 0.66123 | 0.092
0.093 | 9.5212 | 0.66263 | 0.093
0.094 | 9.5008 | 0.66404 | 0.094
0.095 | 9.4803 | 0.66546 | 0.095
0.096 | 9.4599 | 0.66688 | 0.096
0.097 | 9.4393 | 0.66832 | 0.097
0.098 | 9.4188 | 0.66977 | 0.098
0.099 | 9.3983 | 0.67121 | 0.099
0.1 | 9.3777 | 0.67267 | 0.1
0.101 | 9.357 | 0.67414 | 0.101
0.102 | 9.3364 | 0.67562 | 0.102
0.103 | 9.3157 | 0.67709 | 0.103
0.104 | 9.295 | 0.67859 | 0.104
0.105 | 9.2743 | 0.68009 | 0.105
0.106 | 9.2536 | 0.68159 | 0.106
0.107 | 9.2328 | 0.68312 | 0.107
0.108 | 9.2119 | 0.68465 | 0.108
0.109 | 9.1911 | 0.68617 | 0.109
0.11 | 9.1703 | 0.68772 | 0.11
0.111 | 9.1493 | 0.68928 | 0.111
0.112 | 9.1284 | 0.69083 | 0.112
0.113 | 9.1075 | 0.6924 | 0.113
0.114 | 9.0865 | 0.69399 | 0.114
0.115 | 9.0655 | 0.69557 | 0.115
0.116 | 9.0445 | 0.69717 | 0.116
0.117 | 9.0234 | 0.69878 | 0.117
0.118 | 9.0023 | 0.7004 | 0.118
0.119 | 8.9812 | 0.70202 | 0.119
0.12 | 8.96 | 0.70366 | 0.12
0.121 | 8.9389 | 0.70531 | 0.121
0.122 | 8.9177 | 0.70696 | 0.122
0.123 | 8.8964 | 0.70863 | 0.123
0.124 | 8.8752 | 0.7103 | 0.124
0.125 | 8.8539 | 0.71198 | 0.125
0.126 | 8.8325 | 0.71369 | 0.126
0.127 | 8.8112 | 0.71539 | 0.127
0.128 | 8.7898 | 0.7171 | 0.128
0.129 | 8.7684 | 0.71884 | 0.129
0.13 | 8.747 | 0.72057 | 0.13
0.131 | 8.7255 | 0.72231 | 0.131
0.132 | 8.704 | 0.72408 | 0.132
0.133 | 8.6825 | 0.72585 | 0.133
0.134 | 8.6609 | 0.72763 | 0.134
0.135 | 8.6393 | 0.72942 | 0.135
0.136 | 8.6177 | 0.73122 | 0.136
0.137 | 8.5961 | 0.73304 | 0.137
0.138 | 8.5744 | 0.73487 | 0.138
0.139 | 8.5527 | 0.7367 | 0.139
0.14 | 8.531 | 0.73855 | 0.14
0.141 | 8.5092 | 0.74041 | 0.141
0.142 | 8.4874 | 0.74227 | 0.142
0.143 | 8.4656 | 0.74417 | 0.143
0.144 | 8.4437 | 0.74606 | 0.144
0.145 | 8.4218 | 0.74796 | 0.145
0.146 | 8.3999 | 0.74989 | 0.146
0.147 | 8.378 | 0.75182 | 0.147
0.148 | 8.356 | 0.75376 | 0.148
0.149 | 8.334 | 0.75572 | 0.149
0.15 | 8.3119 | 0.75768 | 0.15
0.151 | 8.2899 | 0.75968 | 0.151
0.152 | 8.2678 | 0.76167 | 0.152
0.153 | 8.2456 | 0.76367 | 0.153
0.154 | 8.2234 | 0.7657 | 0.154
0.155 | 8.2013 | 0.76773 | 0.155
0.156 | 8.179 | 0.76978 | 0.156
0.157 | 8.1568 | 0.77185 | 0.157
0.158 | 8.1345 | 0.77392 | 0.158
0.159 | 8.1121 | 0.77602 | 0.159
0.16 | 8.0898 | 0.77811 | 0.16
0.161 | 8.0674 | 0.78024 | 0.161
0.162 | 8.045 | 0.78237 | 0.162
0.163 | 8.0225 | 0.78451 | 0.163
0.164 | 8 | 0.78668 | 0.164
0.165 | 7.9776 | 0.78885 | 0.165
0.166 | 7.955 | 0.79104 | 0.166
0.167 | 7.9324 | 0.79325 | 0.167
0.168 | 7.9098 | 0.79546 | 0.168
0.169 | 7.8872 | 0.79771 | 0.169
0.17 | 7.8645 | 0.79995 | 0.17
0.171 | 7.8418 | 0.80222 | 0.171
0.172 | 7.819 | 0.8045 | 0.172
0.173 | 7.7963 | 0.80681 | 0.173
0.174 | 7.7735 | 0.80912 | 0.174
0.175 | 7.7506 | 0.81145 | 0.175
0.176 | 7.7277 | 0.8138 | 0.176
0.177 | 7.7049 | 0.81616 | 0.177
0.178 | 7.6819 | 0.81854 | 0.178
0.179 | 7.6589 | 0.82093 | 0.179
0.18 | 7.6359 | 0.82336 | 0.18
0.181 | 7.6129 | 0.82578 | 0.181
0.182 | 7.5898 | 0.82824 | 0.182
0.183 | 7.5667 | 0.8307 | 0.183
0.184 | 7.5436 | 0.83319 | 0.184
0.185 | 7.5204 | 0.83569 | 0.185
0.186 | 7.4972 | 0.83821 | 0.186
0.187 | 7.474 | 0.84075 | 0.187
0.188 | 7.4507 | 0.84331 | 0.188
0.189 | 7.4274 | 0.84589 | 0.189
0.19 | 7.4041 | 0.84848 | 0.19
0.191 | 7.3807 | 0.8511 | 0.191
0.192 | 7.3573 | 0.85372 | 0.192
0.193 | 7.3339 | 0.85639 | 0.193
0.194 | 7.3104 | 0.85905 | 0.194
0.195 | 7.2869 | 0.86175 | 0.195
0.196 | 7.2634 | 0.86446 | 0.196
0.197 | 7.2398 | 0.8672 | 0.197
0.198 | 7.2162 | 0.86995 | 0.198
0.199 | 7.1925 | 0.87273 | 0.199
0.2 | 7.1689 | 0.87552 | 0.2
0.201 | 7.1452 | 0.87835 | 0.201
0.202 | 7.1214 | 0.88118 | 0.202
0.203 | 7.0976 | 0.88405 | 0.203
0.204 | 7.0738 | 0.88692 | 0.204
0.205 | 7.05 | 0.88984 | 0.205
0.206 | 7.0261 | 0.89276 | 0.206
0.207 | 7.0022 | 0.89572 | 0.207
0.208 | 6.9783 | 0.89869 | 0.208
0.209 | 6.9543 | 0.90169 | 0.209
0.21 | 6.9303 | 0.90471 | 0.21
0.211 | 6.9062 | 0.90775 | 0.211
0.212 | 6.8821 | 0.91083 | 0.212
0.213 | 6.858 | 0.91391 | 0.213
0.214 | 6.8338 | 0.91704 | 0.214
0.215 | 6.8097 | 0.92017 | 0.215
0.216 | 6.7854 | 0.92335 | 0.216
0.217 | 6.7612 | 0.92653 | 0.217
0.218 | 6.7369 | 0.92976 | 0.218
0.219 | 6.7126 | 0.933 | 0.219
0.22 | 6.6882 | 0.93627 | 0.22
0.221 | 6.6638 | 0.93957 | 0.221
0.222 | 6.6394 | 0.94289 | 0.222
0.223 | 6.6149 | 0.94625 | 0.223
0.224 | 6.5904 | 0.94963 | 0.224
0.225 | 6.5659 | 0.95303 | 0.225
0.226 | 6.5413 | 0.95647 | 0.226
0.227 | 6.5167 | 0.95993 | 0.227
0.228 | 6.4921 | 0.96343 | 0.228
0.229 | 6.4674 | 0.96695 | 0.229
0.23 | 6.4427 | 0.9705 | 0.23
0.231 | 6.418 | 0.97409 | 0.231
0.232 | 6.3932 | 0.97769 | 0.232
0.233 | 6.3684 | 0.98134 | 0.233
0.234 | 6.3436 | 0.98501 | 0.234
0.235 | 6.3187 | 0.98871 | 0.235
0.236 | 6.2938 | 0.99245 | 0.236
0.237 | 6.2688 | 0.99622 | 0.237
0.238 | 6.2439 | 1 | 0.238
0.239 | 6.2188 | 1.0039 | 0.239
0.24 | 6.1938 | 1.0077 | 0.24
0.241 | 6.1687 | 1.0116 | 0.241
0.242 | 6.1436 | 1.0156 | 0.242
0.243 | 6.1185 | 1.0195 | 0.243
0.244 | 6.0933 | 1.0235 | 0.244
0.245 | 6.0681 | 1.0276 | 0.245
0.246 | 6.0428 | 1.0316 | 0.246
0.247 | 6.0176 | 1.0357 | 0.247
0.248 | 5.9922 | 1.0399 | 0.248
0.249 | 5.9669 | 1.0441 | 0.249
0.25 | 5.9415 | 1.0483 | 0.25
0.251 | 5.9161 | 1.0525 | 0.251
0.252 | 5.8906 | 1.0569 | 0.252
0.253 | 5.8652 | 1.0612 | 0.253
0.254 | 5.8397 | 1.0656 | 0.254
0.255 | 5.8141 | 1.07 | 0.255
0.256 | 5.7885 | 1.0744 | 0.256
0.257 | 5.7629 | 1.0789 | 0.257
0.258 | 5.7373 | 1.0835 | 0.258
0.259 | 5.7116 | 1.088 | 0.259
0.26 | 5.6859 | 1.0927 | 0.26
0.261 | 5.6602 | 1.0973 | 0.261
0.262 | 5.6344 | 1.102 | 0.262
0.263 | 5.6086 | 1.1068 | 0.263
0.264 | 5.5828 | 1.1116 | 0.264
0.265 | 5.5569 | 1.1164 | 0.265
0.266 | 5.531 | 1.1213 | 0.266
0.267 | 5.5051 | 1.1262 | 0.267
0.268 | 5.4791 | 1.1312 | 0.268
0.269 | 5.4531 | 1.1362 | 0.269
0.27 | 5.4271 | 1.1413 | 0.27
0.271 | 5.4011 | 1.1464 | 0.271
0.272 | 5.375 | 1.1516 | 0.272
0.273 | 5.3489 | 1.1568 | 0.273
0.274 | 5.3228 | 1.162 | 0.274
0.275 | 5.2966 | 1.1674 | 0.275
0.276 | 5.2704 | 1.1727 | 0.276
0.277 | 5.2442 | 1.1782 | 0.277
0.278 | 5.2179 | 1.1836 | 0.278
0.279 | 5.1917 | 1.1892 | 0.279
0.28 | 5.1653 | 1.1947 | 0.28
0.281 | 5.139 | 1.2004 | 0.281
0.282 | 5.1127 | 1.2061 | 0.282
0.283 | 5.0863 | 1.2118 | 0.283
0.284 | 5.0599 | 1.2176 | 0.284
0.285 | 5.0334 | 1.2235 | 0.285
0.286 | 5.0069 | 1.2294 | 0.286
0.287 | 4.9805 | 1.2354 | 0.287
0.288 | 4.9539 | 1.2414 | 0.288
0.289 | 4.9274 | 1.2475 | 0.289
0.29 | 4.9008 | 1.2537 | 0.29
0.291 | 4.8742 | 1.2599 | 0.291
0.292 | 4.8476 | 1.2662 | 0.292
0.293 | 4.821 | 1.2725 | 0.293
0.294 | 4.7943 | 1.2789 | 0.294
0.295 | 4.7676 | 1.2854 | 0.295
0.296 | 4.7409 | 1.2919 | 0.296
0.297 | 4.7142 | 1.2985 | 0.297
0.298 | 4.6874 | 1.3052 | 0.298
0.299 | 4.6607 | 1.312 | 0.299
0.3 | 4.6339 | 1.3188 | 0.3
0.301 | 4.6071 | 1.3257 | 0.301
0.302 | 4.5802 | 1.3326 | 0.302
0.303 | 4.5534 | 1.3396 | 0.303
0.304 | 4.5265 | 1.3467 | 0.304
0.305 | 4.4996 | 1.3539 | 0.305
0.306 | 4.4727 | 1.3611 | 0.306
0.307 | 4.4458 | 1.3685 | 0.307
0.308 | 4.4189 | 1.3759 | 0.308
0.309 | 4.3919 | 1.3833 | 0.309
0.31 | 4.365 | 1.3909 | 0.31
0.311 | 4.338 | 1.3985 | 0.311
0.312 | 4.311 | 1.4062 | 0.312
0.313 | 4.284 | 1.414 | 0.313
0.314 | 4.257 | 1.4219 | 0.314
0.315 | 4.2299 | 1.4299 | 0.315
0.316 | 4.2029 | 1.4379 | 0.316
0.317 | 4.1758 | 1.446 | 0.317
0.318 | 4.1488 | 1.4543 | 0.318
0.319 | 4.1217 | 1.4626 | 0.319
0.32 | 4.0946 | 1.4709 | 0.32
0.321 | 4.0675 | 1.4794 | 0.321
0.322 | 4.0404 | 1.488 | 0.322
0.323 | 4.0133 | 1.4967 | 0.323
0.324 | 3.9862 | 1.5054 | 0.324
0.325 | 3.9591 | 1.5143 | 0.325
0.326 | 3.932 | 1.5232 | 0.326
0.327 | 3.9049 | 1.5323 | 0.327
0.328 | 3.8778 | 1.5414 | 0.328
0.329 | 3.8506 | 1.5506 | 0.329
0.33 | 3.8235 | 1.56 | 0.33
0.331 | 3.7964 | 1.5694 | 0.331
0.332 | 3.7693 | 1.5789 | 0.332
0.333 | 3.7422 | 1.5886 | 0.333
0.334 | 3.715 | 1.5983 | 0.334
0.335 | 3.6879 | 1.6082 | 0.335
0.336 | 3.6608 | 1.6181 | 0.336
0.337 | 3.6337 | 1.6282 | 0.337
0.338 | 3.6067 | 1.6384 | 0.338
0.339 | 3.5796 | 1.6487 | 0.339
0.34 | 3.5525 | 1.6591 | 0.34
0.341 | 3.5254 | 1.6696 | 0.341
0.342 | 3.4984 | 1.6802 | 0.342
0.343 | 3.4714 | 1.6909 | 0.343
0.344 | 3.4443 | 1.7018 | 0.344
0.345 | 3.4173 | 1.7127 | 0.345
0.346 | 3.3904 | 1.7238 | 0.346
0.347 | 3.3634 | 1.735 | 0.347
0.348 | 3.3364 | 1.7464 | 0.348
0.349 | 3.3095 | 1.7578 | 0.349
0.35 | 3.2826 | 1.7694 | 0.35
0.351 | 3.2557 | 1.7811 | 0.351
0.352 | 3.2288 | 1.7929 | 0.352
0.353 | 3.202 | 1.8049 | 0.353
0.354 | 3.1752 | 1.817 | 0.354
0.355 | 3.1484 | 1.8292 | 0.355
0.356 | 3.1217 | 1.8415 | 0.356
0.357 | 3.0949 | 1.854 | 0.357
0.358 | 3.0683 | 1.8666 | 0.358
0.359 | 3.0416 | 1.8794 | 0.359
0.36 | 3.015 | 1.8922 | 0.36
0.361 | 2.9884 | 1.9053 | 0.361
0.362 | 2.9619 | 1.9184 | 0.362
0.363 | 2.9354 | 1.9317 | 0.363
0.364 | 2.9089 | 1.9452 | 0.364
0.365 | 2.8825 | 1.9587 | 0.365
0.366 | 2.8561 | 1.9725 | 0.366
0.367 | 2.8298 | 1.9863 | 0.367
0.368 | 2.8035 | 2.0003 | 0.368
0.369 | 2.7773 | 2.0145 | 0.369
0.37 | 2.7511 | 2.0288 | 0.37
0.371 | 2.725 | 2.0432 | 0.371
0.372 | 2.6989 | 2.0578 | 0.372
0.373 | 2.6729 | 2.0726 | 0.373
0.374 | 2.6469 | 2.0875 | 0.374
0.375 | 2.621 | 2.1026 | 0.375
0.376 | 2.5952 | 2.1178 | 0.376
0.377 | 2.5694 | 2.1331 | 0.377
0.378 | 2.5437 | 2.1486 | 0.378
0.379 | 2.518 | 2.1643 | 0.379
0.38 | 2.4925 | 2.1801 | 0.38
0.381 | 2.467 | 2.1961 | 0.381
0.382 | 2.4415 | 2.2123 | 0.382
0.383 | 2.4162 | 2.2286 | 0.383
0.384 | 2.3909 | 2.2451 | 0.384
0.385 | 2.3657 | 2.2617 | 0.385
0.386 | 2.3406 | 2.2785 | 0.386
0.387 | 2.3155 | 2.2954 | 0.387
0.388 | 2.2906 | 2.3125 | 0.388
0.389 | 2.2657 | 2.3298 | 0.389
0.39 | 2.2409 | 2.3472 | 0.39
0.391 | 2.2162 | 2.3648 | 0.391
0.392 | 2.1916 | 2.3826 | 0.392
0.393 | 2.1671 | 2.4005 | 0.393
0.394 | 2.1427 | 2.4186 | 0.394
0.395 | 2.1183 | 2.4368 | 0.395
0.396 | 2.0941 | 2.4552 | 0.396
0.397 | 2.07 | 2.4738 | 0.397
0.398 | 2.046 | 2.4926 | 0.398
0.399 | 2.0221 | 2.5115 | 0.399
0.4 | 1.9983 | 2.5305 | 0.4
0.401 | 1.9746 | 2.5498 | 0.401
0.402 | 1.951 | 2.5692 | 0.402
0.403 | 1.9275 | 2.5887 | 0.403
0.404 | 1.9041 | 2.6084 | 0.404
0.405 | 1.8809 | 2.6283 | 0.405
0.406 | 1.8578 | 2.6484 | 0.406
0.407 | 1.8348 | 2.6686 | 0.407
0.408 | 1.8119 | 2.6889 | 0.408
0.409 | 1.7891 | 2.7095 | 0.409
0.41 | 1.7665 | 2.7302 | 0.41
0.411 | 1.744 | 2.751 | 0.411
0.412 | 1.7216 | 2.772 | 0.412
0.413 | 1.6994 | 2.7932 | 0.413
0.414 | 1.6773 | 2.8145 | 0.414
0.415 | 1.6553 | 2.8359 | 0.415
0.416 | 1.6335 | 2.8576 | 0.416
0.417 | 1.6118 | 2.8793 | 0.417
0.418 | 1.5902 | 2.9013 | 0.418
0.419 | 1.5688 | 2.9233 | 0.419
0.42 | 1.5475 | 2.9456 | 0.42
0.421 | 1.5264 | 2.9679 | 0.421
0.422 | 1.5054 | 2.9904 | 0.422
0.423 | 1.4846 | 3.0131 | 0.423
0.424 | 1.4639 | 3.0359 | 0.424
0.425 | 1.4434 | 3.0588 | 0.425
0.426 | 1.423 | 3.0819 | 0.426
0.427 | 1.4028 | 3.1051 | 0.427
0.428 | 1.3827 | 3.1284 | 0.428
0.429 | 1.3628 | 3.1519 | 0.429
0.43 | 1.3431 | 3.1755 | 0.43
0.431 | 1.3235 | 3.1992 | 0.431
0.432 | 1.3041 | 3.2231 | 0.432
0.433 | 1.2848 | 3.2471 | 0.433
0.434 | 1.2657 | 3.2712 | 0.434
0.435 | 1.2468 | 3.2954 | 0.435
0.436 | 1.228 | 3.3197 | 0.436
0.437 | 1.2094 | 3.3442 | 0.437
0.438 | 1.191 | 3.3687 | 0.438
0.439 | 1.1727 | 3.3934 | 0.439
0.44 | 1.1546 | 3.4181 | 0.44
0.441 | 1.1367 | 3.443 | 0.441
0.442 | 1.119 | 3.468 | 0.442
0.443 | 1.1014 | 3.493 | 0.443
0.444 | 1.084 | 3.5182 | 0.444
0.445 | 1.0668 | 3.5435 | 0.445
0.446 | 1.0497 | 3.5688 | 0.446
0.447 | 1.0328 | 3.5942 | 0.447
0.448 | 1.0161 | 3.6197 | 0.448
0.449 | 0.99961 | 3.6453 | 0.449
0.45 | 0.98326 | 3.671 | 0.45
0.451 | 0.96709 | 3.6968 | 0.451
0.452 | 0.9511 | 3.7226 | 0.452
0.453 | 0.93528 | 3.7485 | 0.453
0.454 | 0.91964 | 3.7744 | 0.454
0.455 | 0.90418 | 3.8004 | 0.455
0.456 | 0.8889 | 3.8265 | 0.456
0.457 | 0.8738 | 3.8526 | 0.457
0.458 | 0.85887 | 3.8788 | 0.458
0.459 | 0.84412 | 3.9051 | 0.459
0.46 | 0.82955 | 3.9314 | 0.46
0.461 | 0.81516 | 3.9577 | 0.461
0.462 | 0.80095 | 3.9841 | 0.462
0.463 | 0.78691 | 4.0105 | 0.463
0.464 | 0.77305 | 4.037 | 0.464
0.465 | 0.75936 | 4.0634 | 0.465
0.466 | 0.74585 | 4.09 | 0.466
0.467 | 0.73252 | 4.1165 | 0.467
0.468 | 0.71937 | 4.1431 | 0.468
0.469 | 0.70639 | 4.1697 | 0.469
0.47 | 0.69358 | 4.1963 | 0.47
0.471 | 0.68095 | 4.223 | 0.471
0.472 | 0.66849 | 4.2497 | 0.472
0.473 | 0.6562 | 4.2763 | 0.473
0.474 | 0.64408 | 4.303 | 0.474
0.475 | 0.63214 | 4.3297 | 0.475
0.476 | 0.62036 | 4.3564 | 0.476
0.477 | 0.60875 | 4.3831 | 0.477
0.478 | 0.59731 | 4.4099 | 0.478
0.479 | 0.58603 | 4.4366 | 0.479
0.48 | 0.57493 | 4.4633 | 0.48
0.481 | 0.56398 | 4.49 | 0.481
0.482 | 0.5532 | 4.5167 | 0.482
0.483 | 0.54258 | 4.5434 | 0.483
0.484 | 0.53213 | 4.5701 | 0.484
0.485 | 0.52183 | 4.5968 | 0.485
0.486 | 0.5117 | 4.6234 | 0.486
0.487 | 0.50172 | 4.6501 | 0.487
0.488 | 0.4919 | 4.6767 | 0.488
0.489 | 0.48223 | 4.7033 | 0.489
0.49 | 0.47272 | 4.7299 | 0.49
0.491 | 0.46335 | 4.7565 | 0.491
0.492 | 0.45414 | 4.783 | 0.492
0.493 | 0.44508 | 4.8096 | 0.493
0.494 | 0.43617 | 4.8361 | 0.494
0.495 | 0.42741 | 4.8625 | 0.495
0.496 | 0.41879 | 4.889 | 0.496
0.497 | 0.41031 | 4.9154 | 0.497
0.498 | 0.40198 | 4.9418 | 0.498
0.499 | 0.39379 | 4.9681 | 0.499
0.5 | 0.38574 | 4.9945 | 0.5
0.501 | 0.37782 | 5.0207 | 0.501
0.502 | 0.37005 | 5.047 | 0.502
0.503 | 0.3624 | 5.0732 | 0.503
0.504 | 0.35489 | 5.0994 | 0.504
0.505 | 0.34752 | 5.1255 | 0.505
0.506 | 0.34027 | 5.1516 | 0.506
0.507 | 0.33315 | 5.1777 | 0.507
0.508 | 0.32616 | 5.2037 | 0.508
0.509 | 0.3193 | 5.2297 | 0.509
0.51 | 0.31256 | 5.2556 | 0.51
0.511 | 0.30594 | 5.2815 | 0.511
0.512 | 0.29944 | 5.3074 | 0.512
0.513 | 0.29306 | 5.3332 | 0.513
0.514 | 0.2868 | 5.3589 | 0.514
0.515 | 0.28065 | 5.3847 | 0.515
0.516 | 0.27462 | 5.4103 | 0.516
0.517 | 0.26871 | 5.436 | 0.517
0.518 | 0.2629 | 5.4616 | 0.518
0.519 | 0.25721 | 5.4871 | 0.519
0.52 | 0.25162 | 5.5126 | 0.52
0.521 | 0.24614 | 5.5381 | 0.521
0.522 | 0.24076 | 5.5635 | 0.522
0.523 | 0.23549 | 5.5888 | 0.523
0.524 | 0.23032 | 5.6141 | 0.524
0.525 | 0.22525 | 5.6394 | 0.525
0.526 | 0.22028 | 5.6646 | 0.526
0.527 | 0.2154 | 5.6898 | 0.527
0.528 | 0.21063 | 5.7149 | 0.528
0.529 | 0.20594 | 5.74 | 0.529
0.53 | 0.20135 | 5.7651 | 0.53
0.531 | 0.19686 | 5.79 | 0.531
0.532 | 0.19244 | 5.815 | 0.532
0.533 | 0.18813 | 5.8399 | 0.533
0.534 | 0.18389 | 5.8647 | 0.534
0.535 | 0.17975 | 5.8895 | 0.535
0.536 | 0.17568 | 5.9143 | 0.536
0.537 | 0.1717 | 5.939 | 0.537
0.538 | 0.1678 | 5.9636 | 0.538
0.539 | 0.16398 | 5.9883 | 0.539
0.54 | 0.16024 | 6.0128 | 0.54
0.541 | 0.15658 | 6.0373 | 0.541
0.542 | 0.15299 | 6.0618 | 0.542
0.543 | 0.14948 | 6.0862 | 0.543
0.544 | 0.14604 | 6.1106 | 0.544
0.545 | 0.14268 | 6.135 | 0.545
0.546 | 0.13938 | 6.1593 | 0.546
0.547 | 0.13615 | 6.1835 | 0.547
0.548 | 0.133 | 6.2077 | 0.548
0.549 | 0.1299 | 6.2319 | 0.549
0.55 | 0.12688 | 6.256 | 0.55
0.551 | 0.12392 | 6.2801 | 0.551
0.552 | 0.12102 | 6.3041 | 0.552
0.553 | 0.11819 | 6.3281 | 0.553
0.554 | 0.11542 | 6.352 | 0.554
0.555 | 0.1127 | 6.3759 | 0.555
0.556 | 0.11005 | 6.3997 | 0.556
0.557 | 0.10745 | 6.4236 | 0.557
0.558 | 0.10491 | 6.4473 | 0.558
0.559 | 0.10242 | 6.471 | 0.559
0.56 | 0.099992 | 6.4947 | 0.56
0.561 | 0.097616 | 6.5184 | 0.561
0.562 | 0.095289 | 6.542 | 0.562
0.563 | 0.093018 | 6.5655 | 0.563
0.564 | 0.090793 | 6.5891 | 0.564
0.565 | 0.088622 | 6.6125 | 0.565
0.566 | 0.086495 | 6.636 | 0.566
0.567 | 0.084418 | 6.6594 | 0.567
0.568 | 0.082388 | 6.6827 | 0.568
0.569 | 0.080399 | 6.706 | 0.569
0.57 | 0.078461 | 6.7293 | 0.57
0.571 | 0.076563 | 6.7526 | 0.571
0.572 | 0.074708 | 6.7758 | 0.572
0.573 | 0.072897 | 6.7989 | 0.573
0.574 | 0.071125 | 6.8221 | 0.574
0.575 | 0.069395 | 6.8451 | 0.575
0.576 | 0.067704 | 6.8682 | 0.576
0.577 | 0.066049 | 6.8912 | 0.577
0.578 | 0.064436 | 6.9142 | 0.578
0.579 | 0.062858 | 6.9371 | 0.579
0.58 | 0.061315 | 6.96 | 0.58
0.581 | 0.059811 | 6.9829 | 0.581
0.582 | 0.05834 | 7.0057 | 0.582
0.583 | 0.056901 | 7.0285 | 0.583
0.584 | 0.055499 | 7.0513 | 0.584
0.585 | 0.054128 | 7.074 | 0.585
0.586 | 0.052787 | 7.0967 | 0.586
0.587 | 0.051481 | 7.1193 | 0.587
0.588 | 0.050204 | 7.142 | 0.588
0.589 | 0.048955 | 7.1645 | 0.589
0.59 | 0.047739 | 7.1871 | 0.59
0.591 | 0.04655 | 7.2096 | 0.591
0.592 | 0.045387 | 7.2321 | 0.592
0.593 | 0.044254 | 7.2545 | 0.593
0.594 | 0.043148 | 7.277 | 0.594
0.595 | 0.042066 | 7.2993 | 0.595
0.596 | 0.04101 | 7.3217 | 0.596
0.597 | 0.039982 | 7.344 | 0.597
0.598 | 0.038976 | 7.3663 | 0.598
0.599 | 0.037994 | 7.3886 | 0.599
0.6 | 0.037036 | 7.4108 | 0.6
0.601 | 0.036102 | 7.433 | 0.601
0.602 | 0.035189 | 7.4551 | 0.602
0.603 | 0.034297 | 7.4773 | 0.603
0.604 | 0.03343 | 7.4994 | 0.604
0.605 | 0.032582 | 7.5214 | 0.605
0.606 | 0.031754 | 7.5435 | 0.606
0.607 | 0.030945 | 7.5655 | 0.607
0.608 | 0.030158 | 7.5875 | 0.608
0.609 | 0.02939 | 7.6094 | 0.609
0.61 | 0.028639 | 7.6313 | 0.61
0.611 | 0.027906 | 7.6532 | 0.611
0.612 | 0.027193 | 7.6751 | 0.612
0.613 | 0.026497 | 7.6969 | 0.613
0.614 | 0.025817 | 7.7187 | 0.614
0.615 | 0.025154 | 7.7405 | 0.615
0.616 | 0.024508 | 7.7622 | 0.616
0.617 | 0.023878 | 7.7839 | 0.617
0.618 | 0.023263 | 7.8056 | 0.618
0.619 | 0.022662 | 7.8273 | 0.619
0.62 | 0.022077 | 7.8489 | 0.62
0.621 | 0.021506 | 7.8705 | 0.621
0.622 | 0.02095 | 7.8921 | 0.622
0.623 | 0.020408 | 7.9136 | 0.623
0.624 | 0.019878 | 7.9351 | 0.624
0.625 | 0.019362 | 7.9566 | 0.625
0.626 | 0.018859 | 7.9781 | 0.626
0.627 | 0.018369 | 7.9995 | 0.627
0.628 | 0.017891 | 8.0209 | 0.628
0.629 | 0.017424 | 8.0423 | 0.629
0.63 | 0.016969 | 8.0637 | 0.63
0.631 | 0.016525 | 8.085 | 0.631
0.632 | 0.016094 | 8.1063 | 0.632
0.633 | 0.015673 | 8.1276 | 0.633
0.634 | 0.015262 | 8.1489 | 0.634
0.635 | 0.014862 | 8.1701 | 0.635
0.636 | 0.014471 | 8.1913 | 0.636
0.637 | 0.014091 | 8.2125 | 0.637
0.638 | 0.013721 | 8.2336 | 0.638
0.639 | 0.01336 | 8.2547 | 0.639
0.64 | 0.013008 | 8.2758 | 0.64
0.641 | 0.012665 | 8.2969 | 0.641
0.642 | 0.01233 | 8.318 | 0.642
0.643 | 0.012004 | 8.339 | 0.643
0.644 | 0.011686 | 8.36 | 0.644
0.645 | 0.011377 | 8.381 | 0.645
0.646 | 0.011076 | 8.4019 | 0.646
0.647 | 0.010782 | 8.4229 | 0.647
0.648 | 0.010496 | 8.4438 | 0.648
0.649 | 0.010217 | 8.4647 | 0.649
0.65 | 0.0099446 | 8.4855 | 0.65
0.651 | 0.0096797 | 8.5064 | 0.651
0.652 | 0.009422 | 8.5272 | 0.652
0.653 | 0.0091709 | 8.548 | 0.653
0.654 | 0.0089262 | 8.5687 | 0.654
0.655 | 0.0086878 | 8.5895 | 0.655
0.656 | 0.0084555 | 8.6102 | 0.656
0.657 | 0.0082291 | 8.6309 | 0.657
0.658 | 0.0080086 | 8.6515 | 0.658
0.659 | 0.0077938 | 8.6722 | 0.659
0.66 | 0.0075845 | 8.6928 | 0.66
0.661 | 0.0073809 | 8.7134 | 0.661
0.662 | 0.0071827 | 8.734 | 0.662
0.663 | 0.0069896 | 8.7546 | 0.663
0.664 | 0.0068015 | 8.7751 | 0.664
0.665 | 0.0066183 | 8.7956 | 0.665
0.666 | 0.0064398 | 8.8161 | 0.666
0.667 | 0.006266 | 8.8366 | 0.667
0.668 | 0.0060968 | 8.857 | 0.668
0.669 | 0.0059319 | 8.8774 | 0.669
0.67 | 0.0057714 | 8.8978 | 0.67
0.671 | 0.005615 | 8.9182 | 0.671
0.672 | 0.0054628 | 8.9386 | 0.672
0.673 | 0.0053147 | 8.9589 | 0.673
0.674 | 0.0051706 | 8.9792 | 0.674
0.675 | 0.0050303 | 8.9995 | 0.675
0.676 | 0.0048936 | 9.0198 | 0.676
0.677 | 0.0047606 | 9.0401 | 0.677
0.678 | 0.004631 | 9.0603 | 0.678
0.679 | 0.0045049 | 9.0805 | 0.679
0.68 | 0.0043821 | 9.1007 | 0.68
0.681 | 0.0042626 | 9.1209 | 0.681
0.682 | 0.0041462 | 9.141 | 0.682
0.683 | 0.0040329 | 9.1611 | 0.683
0.684 | 0.0039227 | 9.1812 | 0.684
0.685 | 0.0038153 | 9.2013 | 0.685
0.686 | 0.0037108 | 9.2214 | 0.686
0.687 | 0.0036092 | 9.2414 | 0.687
0.688 | 0.0035102 | 9.2614 | 0.688
0.689 | 0.0034139 | 9.2815 | 0.689
0.69 | 0.0033201 | 9.3014 | 0.69
0.691 | 0.0032289 | 9.3214 | 0.691
0.692 | 0.0031401 | 9.3413 | 0.692
0.693 | 0.0030537 | 9.3613 | 0.693
0.694 | 0.0029696 | 9.3812 | 0.694
0.695 | 0.0028878 | 9.401 | 0.695
0.696 | 0.0028082 | 9.4209 | 0.696
0.697 | 0.0027307 | 9.4408 | 0.697
0.698 | 0.0026554 | 9.4606 | 0.698
0.699 | 0.002582 | 9.4804 | 0.699
0.7 | 0.0025107 | 9.5002 | 0.7
0.701 | 0.0024412 | 9.5199 | 0.701
0.702 | 0.0023737 | 9.5397 | 0.702
0.703 | 0.0023079 | 9.5594 | 0.703
0.704 | 0.002244 | 9.5791 | 0.704
0.705 | 0.0021817 | 9.5988 | 0.705
0.706 | 0.0021212 | 9.6185 | 0.706
0.707 | 0.0020623 | 9.6381 | 0.707
0.708 | 0.002005 | 9.6577 | 0.708
0.709 | 0.0019493 | 9.6774 | 0.709
0.71 | 0.0018951 | 9.6969 | 0.71
0.711 | 0.0018423 | 9.7165 | 0.711
0.712 | 0.001791 | 9.7361 | 0.712
0.713 | 0.0017411 | 9.7556 | 0.713
0.714 | 0.0016925 | 9.7751 | 0.714
0.715 | 0.0016453 | 9.7946 | 0.715
0.716 | 0.0015993 | 9.8141 | 0.716
0.717 | 0.0015546 | 9.8336 | 0.717
0.718 | 0.0015112 | 9.853 | 0.718
0.719 | 0.0014689 | 9.8724 | 0.719
0.72 | 0.0014278 | 9.8918 | 0.72
0.721 | 0.0013881 | 9.9112 | 0.721
0.722 | 0.0013492 | 9.9306 | 0.722
0.723 | 0.0013114 | 9.9499 | 0.723
0.724 | 0.0012746 | 9.9693 | 0.724
0.725 | 0.0012393 | 9.9886 | 0.725
0.726 | 0.0012046 | 10.0079 | 0.726
0.727 | 0.0011711 | 10.0272 | 0.727
0.728 | 0.0011385 | 10.0465 | 0.728
0.729 | 0.0011066 | 10.0657 | 0.729
0.73 | 0.0010754 | 10.0849 | 0.73
0.731 | 0.0010452 | 10.1041 | 0.731
0.732 | 0.0010157 | 10.1233 | 0.732
0.733 | 0.0009871 | 10.1425 | 0.733
0.734 | 0.00095927 | 10.1616 | 0.734
0.735 | 0.0009322 | 10.1808 | 0.735
0.736 | 0.00090588 | 10.1999 | 0.736
0.737 | 0.00088029 | 10.219 | 0.737
0.738 | 0.00085541 | 10.2381 | 0.738
0.739 | 0.00083121 | 10.2571 | 0.739
0.74 | 0.00080768 | 10.2762 | 0.74
0.741 | 0.00078482 | 10.2952 | 0.741
0.742 | 0.00076262 | 10.3142 | 0.742
0.743 | 0.00074104 | 10.3332 | 0.743
0.744 | 0.00072005 | 10.3522 | 0.744
0.745 | 0.00069964 | 10.3712 | 0.745
0.746 | 0.0006798 | 10.3901 | 0.746
0.747 | 0.00066052 | 10.409 | 0.747
0.748 | 0.00064176 | 10.428 | 0.748
0.749 | 0.00062353 | 10.4468 | 0.749
0.75 | 0.0006058 | 10.4657 | 0.75
0.751 | 0.00058856 | 10.4846 | 0.751
0.752 | 0.00057181 | 10.5034 | 0.752
0.753 | 0.00055551 | 10.5223 | 0.753
0.754 | 0.00053967 | 10.5411 | 0.754
0.755 | 0.00052431 | 10.5599 | 0.755
0.756 | 0.00050938 | 10.5786 | 0.756
0.757 | 0.00049486 | 10.5974 | 0.757
0.758 | 0.00048075 | 10.6161 | 0.758
0.759 | 0.00046704 | 10.6349 | 0.759
0.76 | 0.0004537 | 10.6536 | 0.76
0.761 | 0.00044074 | 10.6723 | 0.761
0.762 | 0.00042813 | 10.6909 | 0.762
0.763 | 0.00041588 | 10.7096 | 0.763
0.764 | 0.00040396 | 10.7282 | 0.764
0.765 | 0.00039238 | 10.7469 | 0.765
0.766 | 0.00038116 | 10.7655 | 0.766
0.767 | 0.00037026 | 10.7841 | 0.767
0.768 | 0.00035965 | 10.8026 | 0.768
0.769 | 0.00034935 | 10.8212 | 0.769
0.77 | 0.00033933 | 10.8398 | 0.77
0.771 | 0.00032959 | 10.8583 | 0.771
0.772 | 0.00032012 | 10.8768 | 0.772
0.773 | 0.00031091 | 10.8953 | 0.773
0.774 | 0.00030196 | 10.9138 | 0.774
0.775 | 0.00029329 | 10.9322 | 0.775
0.776 | 0.00028487 | 10.9507 | 0.776
0.777 | 0.00027668 | 10.9691 | 0.777
0.778 | 0.00026872 | 10.9875 | 0.778
0.779 | 0.00026098 | 11.0059 | 0.779
0.78 | 0.00025346 | 11.0243 | 0.78
0.781 | 0.00024615 | 11.0427 | 0.781
0.782 | 0.00023904 | 11.0611 | 0.782
0.783 | 0.00023214 | 11.0794 | 0.783
0.784 | 0.00022546 | 11.0977 | 0.784
0.785 | 0.00021896 | 11.116 | 0.785
0.786 | 0.00021264 | 11.1343 | 0.786
0.787 | 0.00020649 | 11.1526 | 0.787
0.788 | 0.00020052 | 11.1709 | 0.788
0.789 | 0.00019472 | 11.1891 | 0.789
0.79 | 0.00018907 | 11.2073 | 0.79
0.791 | 0.00018361 | 11.2256 | 0.791
0.792 | 0.00017831 | 11.2438 | 0.792
0.793 | 0.00017315 | 11.2619 | 0.793
0.794 | 0.00016813 | 11.2801 | 0.794
0.795 | 0.00016326 | 11.2983 | 0.795
0.796 | 0.00015852 | 11.3164 | 0.796
0.797 | 0.00015391 | 11.3345 | 0.797
0.798 | 0.00014946 | 11.3526 | 0.798
0.799 | 0.00014513 | 11.3707 | 0.799
0.8 | 0.00014092 | 11.3888 | 0.8
0.801 | 0.00013682 | 11.4069 | 0.801
0.802 | 0.00013285 | 11.4249 | 0.802
0.803 | 0.00012898 | 11.4429 | 0.803
0.804 | 0.00012523 | 11.461 | 0.804
0.805 | 0.00012159 | 11.479 | 0.805
0.806 | 0.00011806 | 11.4969 | 0.806
0.807 | 0.00011462 | 11.5149 | 0.807
0.808 | 0.00011129 | 11.5329 | 0.808
0.809 | 0.00010804 | 11.5508 | 0.809
0.81 | 0.00010488 | 11.5688 | 0.81
0.811 | 0.00010184 | 11.5867 | 0.811
0.812 | 9.8872e-05 | 11.6046 | 0.812
0.813 | 9.599e-05 | 11.6224 | 0.813
0.814 | 9.3188e-05 | 11.6403 | 0.814
0.815 | 9.0463e-05 | 11.6582 | 0.815
0.816 | 8.7818e-05 | 11.676 | 0.816
0.817 | 8.526e-05 | 11.6938 | 0.817
0.818 | 8.2774e-05 | 11.7116 | 0.818
0.819 | 8.0356e-05 | 11.7294 | 0.819
0.82 | 7.8005e-05 | 11.7472 | 0.82
0.821 | 7.5719e-05 | 11.765 | 0.821
0.822 | 7.3504e-05 | 11.7827 | 0.822
0.823 | 7.1359e-05 | 11.8005 | 0.823
0.824 | 6.9273e-05 | 11.8182 | 0.824
0.825 | 6.7244e-05 | 11.8359 | 0.825
0.826 | 6.5271e-05 | 11.8536 | 0.826
0.827 | 6.3353e-05 | 11.8713 | 0.827
0.828 | 6.1503e-05 | 11.8889 | 0.828
0.829 | 5.9704e-05 | 11.9066 | 0.829
0.83 | 5.7953e-05 | 11.9242 | 0.83
0.831 | 5.6252e-05 | 11.9419 | 0.831
0.832 | 5.4597e-05 | 11.9595 | 0.832
0.833 | 5.2997e-05 | 11.9771 | 0.833
0.834 | 5.1445e-05 | 11.9946 | 0.834
0.835 | 4.9935e-05 | 12.0122 | 0.835
0.836 | 4.8466e-05 | 12.0298 | 0.836
0.837 | 4.7038e-05 | 12.0473 | 0.837
0.838 | 4.5657e-05 | 12.0648 | 0.838
0.839 | 4.4318e-05 | 12.0823 | 0.839
0.84 | 4.3016e-05 | 12.0998 | 0.84
0.841 | 4.1749e-05 | 12.1173 | 0.841
0.842 | 4.0517e-05 | 12.1348 | 0.842
0.843 | 3.9326e-05 | 12.1522 | 0.843
0.844 | 3.8171e-05 | 12.1697 | 0.844
0.845 | 3.7048e-05 | 12.1871 | 0.845
0.846 | 3.5955e-05 | 12.2045 | 0.846
0.847 | 3.4892e-05 | 12.2219 | 0.847
0.848 | 3.3867e-05 | 12.2393 | 0.848
0.849 | 3.287e-05 | 12.2567 | 0.849
0.85 | 3.1901e-05 | 12.274 | 0.85
0.851 | 3.0958e-05 | 12.2914 | 0.851
0.852 | 3.0042e-05 | 12.3087 | 0.852
0.853 | 2.9159e-05 | 12.326 | 0.853
0.854 | 2.8299e-05 | 12.3433 | 0.854
0.855 | 2.7463e-05 | 12.3606 | 0.855
0.856 | 2.665e-05 | 12.3779 | 0.856
0.857 | 2.5863e-05 | 12.3951 | 0.857
0.858 | 2.5101e-05 | 12.4124 | 0.858
0.859 | 2.4359e-05 | 12.4296 | 0.859
0.86 | 2.3638e-05 | 12.4468 | 0.86
0.861 | 2.2937e-05 | 12.4641 | 0.861
0.862 | 2.2261e-05 | 12.4813 | 0.862
0.863 | 2.1603e-05 | 12.4984 | 0.863
0.864 | 2.0963e-05 | 12.5156 | 0.864
0.865 | 2.034e-05 | 12.5328 | 0.865
0.866 | 1.9739e-05 | 12.5499 | 0.866
0.867 | 1.9156e-05 | 12.567 | 0.867
0.868 | 1.8589e-05 | 12.5841 | 0.868
0.869 | 1.8036e-05 | 12.6012 | 0.869
0.87 | 1.7502e-05 | 12.6183 | 0.87
0.871 | 1.6985e-05 | 12.6354 | 0.871
0.872 | 1.6481e-05 | 12.6525 | 0.872
0.873 | 1.5991e-05 | 12.6695 | 0.873
0.874 | 1.5516e-05 | 12.6865 | 0.874
0.875 | 1.5057e-05 | 12.7036 | 0.875
0.876 | 1.4611e-05 | 12.7206 | 0.876
0.877 | 1.4176e-05 | 12.7376 | 0.877
0.878 | 1.3754e-05 | 12.7545 | 0.878
0.879 | 1.3347e-05 | 12.7715 | 0.879
0.88 | 1.2951e-05 | 12.7885 | 0.88
0.881 | 1.2566e-05 | 12.8054 | 0.881
0.882 | 1.2191e-05 | 12.8223 | 0.882
0.883 | 1.183e-05 | 12.8393 | 0.883
0.884 | 1.1479e-05 | 12.8562 | 0.884
0.885 | 1.1137e-05 | 12.873 | 0.885
0.886 | 1.0805e-05 | 12.8899 | 0.886
0.887 | 1.0485e-05 | 12.9068 | 0.887
0.888 | 1.0173e-05 | 12.9236 | 0.888
0.889 | 9.8697e-06 | 12.9405 | 0.889
0.89 | 9.5749e-06 | 12.9573 | 0.89
0.891 | 9.2912e-06 | 12.9741 | 0.891
0.892 | 9.0149e-06 | 12.9909 | 0.892
0.893 | 8.7457e-06 | 13.0077 | 0.893
0.894 | 8.4846e-06 | 13.0245 | 0.894
0.895 | 8.2328e-06 | 13.0412 | 0.895
0.896 | 7.9876e-06 | 13.058 | 0.896
0.897 | 7.7487e-06 | 13.0747 | 0.897
0.898 | 7.5177e-06 | 13.0915 | 0.898
0.899 | 7.2943e-06 | 13.1082 | 0.899
0.9 | 7.0766e-06 | 13.1249 | 0.9
0.901 | 6.8646e-06 | 13.1415 | 0.901
0.902 | 6.6604e-06 | 13.1582 | 0.902
0.903 | 6.4621e-06 | 13.1749 | 0.903
0.904 | 6.269e-06 | 13.1915 | 0.904
0.905 | 6.0808e-06 | 13.2082 | 0.905
0.906 | 5.9003e-06 | 13.2248 | 0.906
0.907 | 5.7243e-06 | 13.2414 | 0.907
0.908 | 5.5528e-06 | 13.258 | 0.908
0.909 | 5.3868e-06 | 13.2746 | 0.909
0.91 | 5.2264e-06 | 13.2912 | 0.91
0.911 | 5.0701e-06 | 13.3077 | 0.911
0.912 | 4.9178e-06 | 13.3243 | 0.912
0.913 | 4.7714e-06 | 13.3408 | 0.913
0.914 | 4.629e-06 | 13.3573 | 0.914
0.915 | 4.4903e-06 | 13.3738 | 0.915
0.916 | 4.3556e-06 | 13.3903 | 0.916
0.917 | 4.2259e-06 | 13.4068 | 0.917
0.918 | 4.0995e-06 | 13.4233 | 0.918
0.919 | 3.9762e-06 | 13.4397 | 0.919
0.92 | 3.8576e-06 | 13.4562 | 0.92
0.921 | 3.7424e-06 | 13.4726 | 0.921
0.922 | 3.63e-06 | 13.4891 | 0.922
0.923 | 3.521e-06 | 13.5055 | 0.923
0.924 | 3.4161e-06 | 13.5219 | 0.924
0.925 | 3.3137e-06 | 13.5383 | 0.925
0.926 | 3.2139e-06 | 13.5546 | 0.926
0.927 | 3.118e-06 | 13.571 | 0.927
0.928 | 3.0248e-06 | 13.5873 | 0.928
0.929 | 2.9338e-06 | 13.6037 | 0.929
0.93 | 2.8458e-06 | 13.62 | 0.93
0.931 | 2.7608e-06 | 13.6363 | 0.931
0.932 | 2.6779e-06 | 13.6526 | 0.932
0.933 | 2.5972e-06 | 13.6689 | 0.933
0.934 | 2.5197e-06 | 13.6852 | 0.934
0.935 | 2.4442e-06 | 13.7015 | 0.935
0.936 | 2.3705e-06 | 13.7177 | 0.936
0.937 | 2.2996e-06 | 13.734 | 0.937
0.938 | 2.2307e-06 | 13.7502 | 0.938
0.939 | 2.1635e-06 | 13.7664 | 0.939
0.94 | 2.0985e-06 | 13.7826 | 0.94
0.941 | 2.0358e-06 | 13.7988 | 0.941
0.942 | 1.9745e-06 | 13.815 | 0.942
0.943 | 1.915e-06 | 13.8312 | 0.943
0.944 | 1.8578e-06 | 13.8473 | 0.944
0.945 | 1.802e-06 | 13.8635 | 0.945
0.946 | 1.7475e-06 | 13.8796 | 0.946
0.947 | 1.6953e-06 | 13.8957 | 0.947
0.948 | 1.6444e-06 | 13.9119 | 0.948
0.949 | 1.5947e-06 | 13.928 | 0.949
0.95 | 1.5469e-06 | 13.944 | 0.95
0.951 | 1.5005e-06 | 13.9601 | 0.951
0.952 | 1.4552e-06 | 13.9762 | 0.952
0.953 | 1.4115e-06 | 13.9922 | 0.953
0.954 | 1.3692e-06 | 14.0083 | 0.954
0.955 | 1.3279e-06 | 14.0243 | 0.955
0.956 | 1.2879e-06 | 14.0403 | 0.956
0.957 | 1.2493e-06 | 14.0563 | 0.957
0.958 | 1.2116e-06 | 14.0723 | 0.958
0.959 | 1.1751e-06 | 14.0883 | 0.959
0.96 | 1.1399e-06 | 14.1043 | 0.96
0.961 | 1.1055e-06 | 14.1202 | 0.961
0.962 | 1.0721e-06 | 14.1362 | 0.962
0.963 | 1.04e-06 | 14.1521 | 0.963
0.964 | 1.0086e-06 | 14.1681 | 0.964
0.965 | 9.7808e-07 | 14.184 | 0.965
0.966 | 9.4882e-07 | 14.1999 | 0.966
0.967 | 9.2021e-07 | 14.2158 | 0.967
0.968 | 8.9233e-07 | 14.2316 | 0.968
0.969 | 8.6562e-07 | 14.2475 | 0.969
0.97 | 8.3952e-07 | 14.2634 | 0.97
0.971 | 8.1407e-07 | 14.2792 | 0.971
0.972 | 7.897e-07 | 14.295 | 0.972
0.973 | 7.6588e-07 | 14.3109 | 0.973
0.974 | 7.4265e-07 | 14.3267 | 0.974
0.975 | 7.2041e-07 | 14.3425 | 0.975
0.976 | 6.9868e-07 | 14.3583 | 0.976
0.977 | 6.7749e-07 | 14.374 | 0.977
0.978 | 6.572e-07 | 14.3898 | 0.978
0.979 | 6.3735e-07 | 14.4056 | 0.979
0.98 | 6.1803e-07 | 14.4213 | 0.98
0.981 | 5.9951e-07 | 14.437 | 0.981
0.982 | 5.8139e-07 | 14.4528 | 0.982
0.983 | 5.6378e-07 | 14.4685 | 0.983
0.984 | 5.4687e-07 | 14.4842 | 0.984
0.985 | 5.3033e-07 | 14.4999 | 0.985
0.986 | 5.1428e-07 | 14.5155 | 0.986
0.987 | 4.9884e-07 | 14.5312 | 0.987
0.988 | 4.8374e-07 | 14.5469 | 0.988
0.989 | 4.6912e-07 | 14.5625 | 0.989
0.99 | 4.5502e-07 | 14.5781 | 0.99
0.991 | 4.4122e-07 | 14.5937 | 0.991
0.992 | 4.2791e-07 | 14.6094 | 0.992
0.993 | 4.1503e-07 | 14.625 | 0.993
0.994 | 4.0243e-07 | 14.6405 | 0.994
0.995 | 3.9031e-07 | 14.6561 | 0.995
0.996 | 3.7855e-07 | 14.6717 | 0.996
0.997 | 3.6703e-07 | 14.6872 | 0.997
0.998 | 3.5601e-07 | 14.7028 | 0.998
0.999 | 3.4526e-07 | 14.7183 | 0.999
1 | 3.3474e-07 | 14.7338 | 1