## About
Solver Name: |  | Advantage2_system4.1
Companion Document: |  | QPU Solver Datasheet
This spreadsheet contains the particular system's annealing schedules that, in combination with the quantum Ising Hamiltonian (equation 2 in the QPU Solver Datasheet linked above), are useful as guides for simulation using closed-system dynamics, Bloch-Redfield, quantum Monte Carlo, and other modeling techniques. The standard-anneal protocol progresses with s, the normalized anneal fraction, as shown in the Standard-Anneal Schedule's column A (approximately linear in the persistent current). The fast-anneal protocol progresses with s as shown in the Fast-Anneal Schedule's column A (approximately linear in the flux of the compound Josephson junction). The annealing schedules describe an effective (low-energy) Ising model. The annealing schedules are generated from a combination of low-level measurement and an effective single-junction SQUID model of a calibrated D-Wave™ flux qubit. A best effective Ising model {A(s), B(s)} may be application dependent; thus, for high-accuracy emulation of dynamics, you may need to significantly modify an annealing schedule. Discussion of sources of error in these functions is outside the scope of this document; for further information, refer to Harris, R. et al. "Supplementary Information," Phase transitions in a programmable quantum spin glass simulator. Science 361, no. 6398, 162-165 (2018). https://doi.org/10.1126/science.aat2025. See also: King, A.D., Raymond, J., Lanting, T. et al. Quantum critical dynamics in a 5,000-qubit programmable spin glass. Nature 617, 61–66 (2023). https://doi.org/10.1038/s41586-023-05867-2.
The data (next two tabs) is laid out as follows; see Chapter 2 of the QPU Solver Datasheet for more information.
Column A | s | Anneal fraction
Column B | A(s)/h | Tunneling energy in units of GHz.
Column C | B(s)/h | Problem energy in units of GHz.
Column D | c(s) | Normalized control bias.
09-xxxxA-A | 2025-10-28

## Standard-Annealing Schedule
s | A(s) (GHz) | B(s) (GHz) | C (normalized)
0 | 10 | 0.54472 | 0
0.001 | 9.9188 | 0.54915 | 0.0049586
0.002 | 9.8389 | 0.55359 | 0.0097969
0.003 | 9.7598 | 0.55805 | 0.014567
0.004 | 9.681 | 0.56253 | 0.019314
0.005 | 9.6046 | 0.56703 | 0.023853
0.006 | 9.5281 | 0.57154 | 0.028392
0.007 | 9.4526 | 0.57608 | 0.032852
0.008 | 9.3783 | 0.58063 | 0.037209
0.009 | 9.304 | 0.5852 | 0.041565
0.01 | 9.2315 | 0.58978 | 0.045776
0.011 | 9.1598 | 0.59439 | 0.049908
0.012 | 9.0882 | 0.59901 | 0.05404
0.013 | 9.0181 | 0.60365 | 0.058048
0.014 | 8.9486 | 0.60831 | 0.062007
0.015 | 8.8791 | 0.61298 | 0.065967
0.016 | 8.8112 | 0.61768 | 0.069791
0.017 | 8.7442 | 0.62239 | 0.073545
0.018 | 8.6773 | 0.62712 | 0.077299
0.019 | 8.6113 | 0.63187 | 0.080971
0.02 | 8.5468 | 0.63663 | 0.084534
0.021 | 8.4822 | 0.64142 | 0.088098
0.022 | 8.4177 | 0.64622 | 0.091655
0.023 | 8.3555 | 0.65104 | 0.095035
0.024 | 8.2934 | 0.65588 | 0.098415
0.025 | 8.2312 | 0.66073 | 0.10179
0.026 | 8.1701 | 0.6656 | 0.10509
0.027 | 8.1104 | 0.6705 | 0.10828
0.028 | 8.0506 | 0.6754 | 0.11148
0.029 | 7.9909 | 0.68033 | 0.11467
0.03 | 7.9327 | 0.68528 | 0.11775
0.031 | 7.8753 | 0.69024 | 0.12077
0.032 | 7.8179 | 0.69522 | 0.12379
0.033 | 7.7605 | 0.70022 | 0.12682
0.034 | 7.7048 | 0.70523 | 0.12972
0.035 | 7.6499 | 0.71027 | 0.13256
0.036 | 7.595 | 0.71532 | 0.1354
0.037 | 7.5401 | 0.72039 | 0.13824
0.038 | 7.4862 | 0.72548 | 0.14101
0.039 | 7.4338 | 0.73059 | 0.14368
0.04 | 7.3814 | 0.73571 | 0.14634
0.041 | 7.329 | 0.74085 | 0.14901
0.042 | 7.2766 | 0.74601 | 0.15167
0.043 | 7.226 | 0.75119 | 0.15421
0.044 | 7.1757 | 0.75638 | 0.15673
0.045 | 7.1254 | 0.7616 | 0.15926
0.046 | 7.0752 | 0.76683 | 0.16178
0.047 | 7.0249 | 0.77208 | 0.16429
0.048 | 6.9772 | 0.77734 | 0.16664
0.049 | 6.9295 | 0.78263 | 0.16899
0.05 | 6.8818 | 0.78793 | 0.17134
0.051 | 6.8341 | 0.79325 | 0.17369
0.052 | 6.7863 | 0.79859 | 0.17603
0.053 | 6.7406 | 0.80395 | 0.17825
0.054 | 6.6952 | 0.80932 | 0.18045
0.055 | 6.6498 | 0.81472 | 0.18265
0.056 | 6.6043 | 0.82013 | 0.18485
0.057 | 6.5589 | 0.82555 | 0.18705
0.058 | 6.5144 | 0.831 | 0.18919
0.059 | 6.4714 | 0.83646 | 0.19124
0.06 | 6.4283 | 0.84195 | 0.19328
0.061 | 6.3853 | 0.84745 | 0.19533
0.062 | 6.3423 | 0.85296 | 0.19738
0.063 | 6.2993 | 0.8585 | 0.19942
0.064 | 6.2573 | 0.86405 | 0.20141
0.065 | 6.2166 | 0.86963 | 0.20331
0.066 | 6.1759 | 0.87521 | 0.20522
0.067 | 6.1352 | 0.88082 | 0.20712
0.068 | 6.0945 | 0.88645 | 0.20903
0.069 | 6.0538 | 0.89209 | 0.21093
0.07 | 6.0133 | 0.89775 | 0.21282
0.071 | 5.9749 | 0.90343 | 0.21459
0.072 | 5.9366 | 0.90913 | 0.21635
0.073 | 5.8983 | 0.91484 | 0.21811
0.074 | 5.8599 | 0.92057 | 0.21988
0.075 | 5.8216 | 0.92632 | 0.22164
0.076 | 5.7832 | 0.93209 | 0.22341
0.077 | 5.7454 | 0.93788 | 0.22514
0.078 | 5.7093 | 0.94368 | 0.22678
0.079 | 5.6731 | 0.94951 | 0.22841
0.08 | 5.637 | 0.95535 | 0.23005
0.081 | 5.6009 | 0.9612 | 0.23168
0.082 | 5.5648 | 0.96708 | 0.23332
0.083 | 5.5287 | 0.97297 | 0.23496
0.084 | 5.4925 | 0.97889 | 0.23659
0.085 | 5.4584 | 0.98482 | 0.23812
0.086 | 5.4247 | 0.99076 | 0.23962
0.087 | 5.391 | 0.99673 | 0.24112
0.088 | 5.3574 | 1.0027 | 0.24262
0.089 | 5.3237 | 1.0087 | 0.24412
0.09 | 5.29 | 1.0147 | 0.24562
0.091 | 5.2563 | 1.0208 | 0.24712
0.092 | 5.2226 | 1.0268 | 0.24861
0.093 | 5.1904 | 1.0329 | 0.25004
0.094 | 5.1587 | 1.039 | 0.25143
0.095 | 5.127 | 1.0451 | 0.25282
0.096 | 5.0953 | 1.0512 | 0.25421
0.097 | 5.0636 | 1.0574 | 0.25561
0.098 | 5.0319 | 1.0635 | 0.257
0.099 | 5.0002 | 1.0697 | 0.25839
0.1 | 4.9685 | 1.0759 | 0.25979
0.101 | 4.9369 | 1.0821 | 0.26117
0.102 | 4.9077 | 1.0884 | 0.26244
0.103 | 4.8784 | 1.0946 | 0.26371
0.104 | 4.8491 | 1.1009 | 0.26497
0.105 | 4.8198 | 1.1072 | 0.26624
0.106 | 4.7906 | 1.1135 | 0.26751
0.107 | 4.7613 | 1.1198 | 0.26877
0.108 | 4.732 | 1.1261 | 0.27004
0.109 | 4.7028 | 1.1325 | 0.27131
0.11 | 4.6735 | 1.1389 | 0.27257
0.111 | 4.6451 | 1.1453 | 0.2738
0.112 | 4.6177 | 1.1517 | 0.27497
0.113 | 4.5903 | 1.1581 | 0.27614
0.114 | 4.5629 | 1.1646 | 0.27732
0.115 | 4.5355 | 1.171 | 0.27849
0.116 | 4.5081 | 1.1775 | 0.27966
0.117 | 4.4807 | 1.184 | 0.28084
0.118 | 4.4533 | 1.1905 | 0.28201
0.119 | 4.4259 | 1.1971 | 0.28318
0.12 | 4.3985 | 1.2036 | 0.28436
0.121 | 4.3714 | 1.2102 | 0.28551
0.122 | 4.3462 | 1.2168 | 0.28658
0.123 | 4.321 | 1.2234 | 0.28765
0.124 | 4.2957 | 1.23 | 0.28872
0.125 | 4.2705 | 1.2367 | 0.28979
0.126 | 4.2453 | 1.2433 | 0.29085
0.127 | 4.2201 | 1.25 | 0.29192
0.128 | 4.1949 | 1.2567 | 0.29299
0.129 | 4.1696 | 1.2634 | 0.29406
0.13 | 4.1444 | 1.2702 | 0.29513
0.131 | 4.1192 | 1.2769 | 0.2962
0.132 | 4.094 | 1.2837 | 0.29726
0.133 | 4.0704 | 1.2905 | 0.29826
0.134 | 4.0472 | 1.2973 | 0.29923
0.135 | 4.024 | 1.3041 | 0.30021
0.136 | 4.0008 | 1.311 | 0.30118
0.137 | 3.9775 | 1.3178 | 0.30216
0.138 | 3.9543 | 1.3247 | 0.30313
0.139 | 3.9311 | 1.3316 | 0.30411
0.14 | 3.9079 | 1.3385 | 0.30508
0.141 | 3.8847 | 1.3454 | 0.30606
0.142 | 3.8615 | 1.3524 | 0.30703
0.143 | 3.8383 | 1.3594 | 0.30801
0.144 | 3.8151 | 1.3664 | 0.30899
0.145 | 3.7927 | 1.3734 | 0.30993
0.146 | 3.7715 | 1.3804 | 0.31081
0.147 | 3.7503 | 1.3874 | 0.3117
0.148 | 3.7292 | 1.3945 | 0.31258
0.149 | 3.708 | 1.4016 | 0.31347
0.15 | 3.6868 | 1.4086 | 0.31435
0.151 | 3.6657 | 1.4158 | 0.31524
0.152 | 3.6445 | 1.4229 | 0.31612
0.153 | 3.6233 | 1.43 | 0.31701
0.154 | 3.6022 | 1.4372 | 0.31789
0.155 | 3.581 | 1.4444 | 0.31878
0.156 | 3.5599 | 1.4516 | 0.31966
0.157 | 3.5387 | 1.4588 | 0.32055
0.158 | 3.5175 | 1.466 | 0.32144
0.159 | 3.4976 | 1.4733 | 0.32227
0.16 | 3.4781 | 1.4806 | 0.32308
0.161 | 3.4586 | 1.4879 | 0.3239
0.162 | 3.4391 | 1.4952 | 0.32471
0.163 | 3.4196 | 1.5025 | 0.32553
0.164 | 3.4002 | 1.5098 | 0.32634
0.165 | 3.3807 | 1.5172 | 0.32716
0.166 | 3.3612 | 1.5246 | 0.32797
0.167 | 3.3417 | 1.532 | 0.32879
0.168 | 3.3222 | 1.5394 | 0.3296
0.169 | 3.3028 | 1.5468 | 0.33042
0.17 | 3.2833 | 1.5543 | 0.33123
0.171 | 3.2638 | 1.5617 | 0.33205
0.172 | 3.2443 | 1.5692 | 0.33286
0.173 | 3.2248 | 1.5767 | 0.33368
0.174 | 3.2068 | 1.5843 | 0.33443
0.175 | 3.189 | 1.5918 | 0.33518
0.176 | 3.1712 | 1.5994 | 0.33593
0.177 | 3.1534 | 1.6069 | 0.33668
0.178 | 3.1356 | 1.6145 | 0.33742
0.179 | 3.1179 | 1.6221 | 0.33817
0.18 | 3.1001 | 1.6298 | 0.33892
0.181 | 3.0823 | 1.6374 | 0.33966
0.182 | 3.0645 | 1.6451 | 0.34041
0.183 | 3.0467 | 1.6528 | 0.34116
0.184 | 3.0289 | 1.6605 | 0.34191
0.185 | 3.0111 | 1.6682 | 0.34265
0.186 | 2.9933 | 1.6759 | 0.3434
0.187 | 2.9755 | 1.6837 | 0.34415
0.188 | 2.9578 | 1.6915 | 0.34489
0.189 | 2.94 | 1.6993 | 0.34564
0.19 | 2.9233 | 1.7071 | 0.34635
0.191 | 2.9073 | 1.7149 | 0.34703
0.192 | 2.8913 | 1.7227 | 0.34771
0.193 | 2.8753 | 1.7306 | 0.34839
0.194 | 2.8593 | 1.7385 | 0.34907
0.195 | 2.8433 | 1.7464 | 0.34975
0.196 | 2.8273 | 1.7543 | 0.35043
0.197 | 2.8113 | 1.7622 | 0.35111
0.198 | 2.7953 | 1.7702 | 0.35179
0.199 | 2.7793 | 1.7782 | 0.35247
0.2 | 2.7633 | 1.7861 | 0.35315
0.201 | 2.7473 | 1.7942 | 0.35383
0.202 | 2.7312 | 1.8022 | 0.35451
0.203 | 2.7152 | 1.8102 | 0.35519
0.204 | 2.6992 | 1.8183 | 0.35587
0.205 | 2.6832 | 1.8264 | 0.35655
0.206 | 2.6672 | 1.8345 | 0.35723
0.207 | 2.6512 | 1.8426 | 0.35791
0.208 | 2.6366 | 1.8507 | 0.35854
0.209 | 2.6222 | 1.8588 | 0.35917
0.21 | 2.6078 | 1.867 | 0.35979
0.211 | 2.5934 | 1.8752 | 0.36041
0.212 | 2.579 | 1.8834 | 0.36104
0.213 | 2.5646 | 1.8916 | 0.36166
0.214 | 2.5502 | 1.8999 | 0.36229
0.215 | 2.5358 | 1.9081 | 0.36291
0.216 | 2.5214 | 1.9164 | 0.36353
0.217 | 2.507 | 1.9247 | 0.36416
0.218 | 2.4927 | 1.933 | 0.36478
0.219 | 2.4783 | 1.9413 | 0.36541
0.22 | 2.4639 | 1.9497 | 0.36603
0.221 | 2.4495 | 1.958 | 0.36665
0.222 | 2.4351 | 1.9664 | 0.36728
0.223 | 2.4207 | 1.9748 | 0.3679
0.224 | 2.4063 | 1.9832 | 0.36853
0.225 | 2.3919 | 1.9917 | 0.36915
0.226 | 2.3775 | 2.0001 | 0.36978
0.227 | 2.3637 | 2.0086 | 0.37038
0.228 | 2.3505 | 2.0171 | 0.37097
0.229 | 2.3374 | 2.0256 | 0.37155
0.23 | 2.3243 | 2.0341 | 0.37213
0.231 | 2.3111 | 2.0427 | 0.37272
0.232 | 2.298 | 2.0512 | 0.3733
0.233 | 2.2849 | 2.0598 | 0.37388
0.234 | 2.2717 | 2.0684 | 0.37447
0.235 | 2.2586 | 2.077 | 0.37505
0.236 | 2.2455 | 2.0857 | 0.37564
0.237 | 2.2324 | 2.0943 | 0.37622
0.238 | 2.2192 | 2.103 | 0.3768
0.239 | 2.2061 | 2.1117 | 0.37739
0.24 | 2.193 | 2.1204 | 0.37797
0.241 | 2.1798 | 2.1291 | 0.37855
0.242 | 2.1667 | 2.1378 | 0.37914
0.243 | 2.1536 | 2.1466 | 0.37972
0.244 | 2.1404 | 2.1554 | 0.38031
0.245 | 2.1273 | 2.1642 | 0.38089
0.246 | 2.1142 | 2.173 | 0.38147
0.247 | 2.101 | 2.1818 | 0.38206
0.248 | 2.0888 | 2.1907 | 0.38261
0.249 | 2.0771 | 2.1995 | 0.38316
0.25 | 2.0654 | 2.2084 | 0.3837
0.251 | 2.0537 | 2.2173 | 0.38424
0.252 | 2.042 | 2.2262 | 0.38478
0.253 | 2.0302 | 2.2352 | 0.38533
0.254 | 2.0185 | 2.2441 | 0.38587
0.255 | 2.0068 | 2.2531 | 0.38641
0.256 | 1.9951 | 2.2621 | 0.38696
0.257 | 1.9834 | 2.2711 | 0.3875
0.258 | 1.9716 | 2.2801 | 0.38804
0.259 | 1.9599 | 2.2892 | 0.38858
0.26 | 1.9482 | 2.2982 | 0.38913
0.261 | 1.9365 | 2.3073 | 0.38967
0.262 | 1.9247 | 2.3164 | 0.39021
0.263 | 1.913 | 2.3255 | 0.39076
0.264 | 1.9013 | 2.3347 | 0.3913
0.265 | 1.8896 | 2.3438 | 0.39184
0.266 | 1.8779 | 2.353 | 0.39238
0.267 | 1.8661 | 2.3622 | 0.39293
0.268 | 1.8544 | 2.3714 | 0.39347
0.269 | 1.8427 | 2.3806 | 0.39401
0.27 | 1.8314 | 2.3898 | 0.39455
0.271 | 1.8209 | 2.3991 | 0.39506
0.272 | 1.8104 | 2.4084 | 0.39557
0.273 | 1.7999 | 2.4177 | 0.39608
0.274 | 1.7894 | 2.427 | 0.3966
0.275 | 1.7789 | 2.4363 | 0.39711
0.276 | 1.7684 | 2.4457 | 0.39762
0.277 | 1.7579 | 2.455 | 0.39813
0.278 | 1.7474 | 2.4644 | 0.39865
0.279 | 1.7369 | 2.4738 | 0.39916
0.28 | 1.7264 | 2.4833 | 0.39967
0.281 | 1.7159 | 2.4927 | 0.40018
0.282 | 1.7054 | 2.5021 | 0.4007
0.283 | 1.6949 | 2.5116 | 0.40121
0.284 | 1.6844 | 2.5211 | 0.40172
0.285 | 1.674 | 2.5306 | 0.40223
0.286 | 1.6635 | 2.5402 | 0.40275
0.287 | 1.653 | 2.5497 | 0.40326
0.288 | 1.6425 | 2.5593 | 0.40377
0.289 | 1.632 | 2.5688 | 0.40429
0.29 | 1.6215 | 2.5784 | 0.4048
0.291 | 1.611 | 2.5881 | 0.40531
0.292 | 1.6005 | 2.5977 | 0.40582
0.293 | 1.59 | 2.6074 | 0.40634
0.294 | 1.5803 | 2.617 | 0.40683
0.295 | 1.5709 | 2.6267 | 0.40732
0.296 | 1.5615 | 2.6364 | 0.40781
0.297 | 1.5521 | 2.6462 | 0.4083
0.298 | 1.5428 | 2.6559 | 0.40879
0.299 | 1.5334 | 2.6657 | 0.40928
0.3 | 1.524 | 2.6754 | 0.40977
0.301 | 1.5146 | 2.6852 | 0.41026
0.302 | 1.5052 | 2.695 | 0.41075
0.303 | 1.4958 | 2.7049 | 0.41125
0.304 | 1.4865 | 2.7147 | 0.41174
0.305 | 1.4771 | 2.7246 | 0.41223
0.306 | 1.4677 | 2.7345 | 0.41272
0.307 | 1.4583 | 2.7444 | 0.41321
0.308 | 1.4489 | 2.7543 | 0.4137
0.309 | 1.4396 | 2.7643 | 0.41419
0.31 | 1.4302 | 2.7742 | 0.41468
0.311 | 1.4208 | 2.7842 | 0.41517
0.312 | 1.4114 | 2.7942 | 0.41566
0.313 | 1.402 | 2.8042 | 0.41615
0.314 | 1.3926 | 2.8142 | 0.41664
0.315 | 1.3833 | 2.8243 | 0.41713
0.316 | 1.3739 | 2.8343 | 0.41762
0.317 | 1.3645 | 2.8444 | 0.41811
0.318 | 1.3551 | 2.8545 | 0.4186
0.319 | 1.3468 | 2.8646 | 0.41908
0.32 | 1.3384 | 2.8748 | 0.41955
0.321 | 1.33 | 2.8849 | 0.42003
0.322 | 1.3216 | 2.8951 | 0.42051
0.323 | 1.3132 | 2.9053 | 0.42098
0.324 | 1.3048 | 2.9155 | 0.42146
0.325 | 1.2964 | 2.9257 | 0.42194
0.326 | 1.2881 | 2.936 | 0.42241
0.327 | 1.2797 | 2.9462 | 0.42289
0.328 | 1.2713 | 2.9565 | 0.42336
0.329 | 1.2629 | 2.9668 | 0.42384
0.33 | 1.2545 | 2.9771 | 0.42432
0.331 | 1.2461 | 2.9875 | 0.42479
0.332 | 1.2377 | 2.9978 | 0.42527
0.333 | 1.2294 | 3.0082 | 0.42575
0.334 | 1.221 | 3.0186 | 0.42622
0.335 | 1.2126 | 3.029 | 0.4267
0.336 | 1.2042 | 3.0394 | 0.42717
0.337 | 1.1958 | 3.0499 | 0.42765
0.338 | 1.1874 | 3.0603 | 0.42813
0.339 | 1.179 | 3.0708 | 0.4286
0.34 | 1.1707 | 3.0813 | 0.42908
0.341 | 1.1623 | 3.0918 | 0.42956
0.342 | 1.1539 | 3.1023 | 0.43003
0.343 | 1.1455 | 3.1129 | 0.43051
0.344 | 1.1377 | 3.1234 | 0.43098
0.345 | 1.1303 | 3.134 | 0.43145
0.346 | 1.1229 | 3.1446 | 0.43192
0.347 | 1.1155 | 3.1553 | 0.43239
0.348 | 1.1081 | 3.1659 | 0.43286
0.349 | 1.1007 | 3.1765 | 0.43333
0.35 | 1.0932 | 3.1872 | 0.4338
0.351 | 1.0858 | 3.1979 | 0.43427
0.352 | 1.0784 | 3.2086 | 0.43474
0.353 | 1.071 | 3.2194 | 0.43521
0.354 | 1.0636 | 3.2301 | 0.43568
0.355 | 1.0562 | 3.2409 | 0.43615
0.356 | 1.0488 | 3.2516 | 0.43662
0.357 | 1.0414 | 3.2624 | 0.43709
0.358 | 1.034 | 3.2733 | 0.43756
0.359 | 1.0265 | 3.2841 | 0.43802
0.36 | 1.0191 | 3.295 | 0.43849
0.361 | 1.0117 | 3.3058 | 0.43896
0.362 | 1.0043 | 3.3167 | 0.43943
0.363 | 0.9969 | 3.3276 | 0.4399
0.364 | 0.98949 | 3.3385 | 0.44037
0.365 | 0.98208 | 3.3495 | 0.44084
0.366 | 0.97467 | 3.3605 | 0.44131
0.367 | 0.96726 | 3.3714 | 0.44178
0.368 | 0.95985 | 3.3824 | 0.44225
0.369 | 0.95244 | 3.3934 | 0.44272
0.37 | 0.94564 | 3.4045 | 0.44319
0.371 | 0.93898 | 3.4155 | 0.44366
0.372 | 0.93232 | 3.4266 | 0.44413
0.373 | 0.92566 | 3.4377 | 0.4446
0.374 | 0.919 | 3.4488 | 0.44507
0.375 | 0.91234 | 3.4599 | 0.44554
0.376 | 0.90568 | 3.471 | 0.44601
0.377 | 0.89902 | 3.4822 | 0.44648
0.378 | 0.89237 | 3.4934 | 0.44695
0.379 | 0.88571 | 3.5046 | 0.44742
0.38 | 0.87905 | 3.5158 | 0.44789
0.381 | 0.87239 | 3.527 | 0.44836
0.382 | 0.86573 | 3.5383 | 0.44884
0.383 | 0.85907 | 3.5495 | 0.44931
0.384 | 0.85241 | 3.5608 | 0.44978
0.385 | 0.84576 | 3.5721 | 0.45025
0.386 | 0.8391 | 3.5834 | 0.45072
0.387 | 0.83244 | 3.5948 | 0.45119
0.388 | 0.82578 | 3.6061 | 0.45166
0.389 | 0.81912 | 3.6175 | 0.45213
0.39 | 0.81246 | 3.6289 | 0.4526
0.391 | 0.8058 | 3.6403 | 0.45307
0.392 | 0.79915 | 3.6517 | 0.45354
0.393 | 0.79249 | 3.6632 | 0.45401
0.394 | 0.78583 | 3.6746 | 0.45448
0.395 | 0.77922 | 3.6861 | 0.45495
0.396 | 0.77343 | 3.6976 | 0.45543
0.397 | 0.76763 | 3.7091 | 0.45591
0.398 | 0.76184 | 3.7207 | 0.45639
0.399 | 0.75605 | 3.7322 | 0.45687
0.4 | 0.75026 | 3.7438 | 0.45734
0.401 | 0.74447 | 3.7554 | 0.45782
0.402 | 0.73868 | 3.767 | 0.4583
0.403 | 0.73288 | 3.7786 | 0.45878
0.404 | 0.72709 | 3.7902 | 0.45926
0.405 | 0.7213 | 3.8019 | 0.45974
0.406 | 0.71551 | 3.8136 | 0.46022
0.407 | 0.70972 | 3.8253 | 0.46069
0.408 | 0.70393 | 3.837 | 0.46117
0.409 | 0.69814 | 3.8487 | 0.46165
0.41 | 0.69234 | 3.8605 | 0.46213
0.411 | 0.68655 | 3.8722 | 0.46261
0.412 | 0.68076 | 3.884 | 0.46309
0.413 | 0.67497 | 3.8958 | 0.46357
0.414 | 0.66918 | 3.9076 | 0.46405
0.415 | 0.66339 | 3.9195 | 0.46452
0.416 | 0.6576 | 3.9313 | 0.465
0.417 | 0.6518 | 3.9432 | 0.46548
0.418 | 0.64601 | 3.9551 | 0.46596
0.419 | 0.64022 | 3.967 | 0.46644
0.42 | 0.63443 | 3.9789 | 0.46692
0.421 | 0.62912 | 3.9909 | 0.46741
0.422 | 0.62398 | 4.0028 | 0.4679
0.423 | 0.61883 | 4.0148 | 0.46839
0.424 | 0.61368 | 4.0268 | 0.46888
0.425 | 0.60854 | 4.0388 | 0.46937
0.426 | 0.60339 | 4.0509 | 0.46986
0.427 | 0.59824 | 4.0629 | 0.47035
0.428 | 0.5931 | 4.075 | 0.47084
0.429 | 0.58795 | 4.0871 | 0.47133
0.43 | 0.5828 | 4.0992 | 0.47182
0.431 | 0.57766 | 4.1113 | 0.47231
0.432 | 0.57251 | 4.1235 | 0.4728
0.433 | 0.56736 | 4.1356 | 0.4733
0.434 | 0.56222 | 4.1478 | 0.47379
0.435 | 0.55707 | 4.16 | 0.47428
0.436 | 0.55192 | 4.1722 | 0.47477
0.437 | 0.54678 | 4.1844 | 0.47526
0.438 | 0.54163 | 4.1967 | 0.47575
0.439 | 0.53648 | 4.209 | 0.47624
0.44 | 0.53134 | 4.2212 | 0.47673
0.441 | 0.52619 | 4.2335 | 0.47722
0.442 | 0.52104 | 4.2459 | 0.47771
0.443 | 0.5159 | 4.2582 | 0.4782
0.444 | 0.51075 | 4.2706 | 0.47869
0.445 | 0.50566 | 4.2829 | 0.47919
0.446 | 0.50126 | 4.2953 | 0.4797
0.447 | 0.49686 | 4.3077 | 0.48021
0.448 | 0.49246 | 4.3202 | 0.48072
0.449 | 0.48806 | 4.3326 | 0.48123
0.45 | 0.48366 | 4.3451 | 0.48175
0.451 | 0.47926 | 4.3576 | 0.48226
0.452 | 0.47486 | 4.3701 | 0.48277
0.453 | 0.47046 | 4.3826 | 0.48328
0.454 | 0.46606 | 4.3951 | 0.48379
0.455 | 0.46166 | 4.4077 | 0.4843
0.456 | 0.45726 | 4.4203 | 0.48482
0.457 | 0.45287 | 4.4328 | 0.48533
0.458 | 0.44847 | 4.4455 | 0.48584
0.459 | 0.44407 | 4.4581 | 0.48635
0.46 | 0.43967 | 4.4707 | 0.48686
0.461 | 0.43527 | 4.4834 | 0.48737
0.462 | 0.43087 | 4.4961 | 0.48789
0.463 | 0.42647 | 4.5088 | 0.4884
0.464 | 0.42207 | 4.5215 | 0.48891
0.465 | 0.41767 | 4.5342 | 0.48942
0.466 | 0.41327 | 4.547 | 0.48993
0.467 | 0.40887 | 4.5597 | 0.49044
0.468 | 0.40447 | 4.5725 | 0.49096
0.469 | 0.40029 | 4.5853 | 0.49148
0.47 | 0.39644 | 4.5981 | 0.49201
0.471 | 0.39258 | 4.611 | 0.49254
0.472 | 0.38872 | 4.6238 | 0.49307
0.473 | 0.38487 | 4.6367 | 0.4936
0.474 | 0.38101 | 4.6496 | 0.49413
0.475 | 0.37716 | 4.6625 | 0.49466
0.476 | 0.3733 | 4.6755 | 0.4952
0.477 | 0.36944 | 4.6884 | 0.49573
0.478 | 0.36559 | 4.7014 | 0.49626
0.479 | 0.36173 | 4.7144 | 0.49679
0.48 | 0.35788 | 4.7274 | 0.49732
0.481 | 0.35402 | 4.7404 | 0.49785
0.482 | 0.35016 | 4.7534 | 0.49839
0.483 | 0.34631 | 4.7665 | 0.49892
0.484 | 0.34245 | 4.7796 | 0.49945
0.485 | 0.3386 | 4.7926 | 0.49998
0.486 | 0.33474 | 4.8058 | 0.50051
0.487 | 0.33088 | 4.8189 | 0.50104
0.488 | 0.32703 | 4.832 | 0.50157
0.489 | 0.32317 | 4.8452 | 0.50211
0.49 | 0.31932 | 4.8584 | 0.50264
0.491 | 0.31546 | 4.8716 | 0.50317
0.492 | 0.31198 | 4.8848 | 0.50372
0.493 | 0.30874 | 4.898 | 0.50428
0.494 | 0.3055 | 4.9113 | 0.50484
0.495 | 0.30225 | 4.9245 | 0.50539
0.496 | 0.29901 | 4.9378 | 0.50595
0.497 | 0.29577 | 4.9511 | 0.50651
0.498 | 0.29253 | 4.9645 | 0.50707
0.499 | 0.28929 | 4.9778 | 0.50763
0.5 | 0.28604 | 4.9912 | 0.50819
0.501 | 0.2828 | 5.0045 | 0.50875
0.502 | 0.27956 | 5.0179 | 0.5093
0.503 | 0.27632 | 5.0314 | 0.50986
0.504 | 0.27308 | 5.0448 | 0.51042
0.505 | 0.26983 | 5.0582 | 0.51098
0.506 | 0.26659 | 5.0717 | 0.51154
0.507 | 0.26335 | 5.0852 | 0.5121
0.508 | 0.26011 | 5.0987 | 0.51266
0.509 | 0.25687 | 5.1122 | 0.51321
0.51 | 0.25362 | 5.1258 | 0.51377
0.511 | 0.25038 | 5.1393 | 0.51433
0.512 | 0.24714 | 5.1529 | 0.51489
0.513 | 0.2439 | 5.1665 | 0.51545
0.514 | 0.24114 | 5.1801 | 0.51603
0.515 | 0.23843 | 5.1937 | 0.51662
0.516 | 0.23571 | 5.2074 | 0.51721
0.517 | 0.23299 | 5.221 | 0.51779
0.518 | 0.23028 | 5.2347 | 0.51838
0.519 | 0.22756 | 5.2484 | 0.51896
0.52 | 0.22484 | 5.2621 | 0.51955
0.521 | 0.22213 | 5.2759 | 0.52014
0.522 | 0.21941 | 5.2896 | 0.52072
0.523 | 0.21669 | 5.3034 | 0.52131
0.524 | 0.21398 | 5.3172 | 0.5219
0.525 | 0.21126 | 5.331 | 0.52248
0.526 | 0.20854 | 5.3448 | 0.52307
0.527 | 0.20583 | 5.3587 | 0.52365
0.528 | 0.20311 | 5.3725 | 0.52424
0.529 | 0.20039 | 5.3864 | 0.52483
0.53 | 0.19767 | 5.4003 | 0.52541
0.531 | 0.19496 | 5.4142 | 0.526
0.532 | 0.19224 | 5.4281 | 0.52659
0.533 | 0.18952 | 5.4421 | 0.52717
0.534 | 0.18693 | 5.4561 | 0.52777
0.535 | 0.18468 | 5.4701 | 0.52838
0.536 | 0.18242 | 5.4841 | 0.52899
0.537 | 0.18016 | 5.4981 | 0.52961
0.538 | 0.17791 | 5.5121 | 0.53022
0.539 | 0.17565 | 5.5262 | 0.53084
0.54 | 0.1734 | 5.5403 | 0.53145
0.541 | 0.17114 | 5.5544 | 0.53207
0.542 | 0.16889 | 5.5685 | 0.53268
0.543 | 0.16663 | 5.5826 | 0.5333
0.544 | 0.16437 | 5.5967 | 0.53391
0.545 | 0.16212 | 5.6109 | 0.53452
0.546 | 0.15986 | 5.6251 | 0.53514
0.547 | 0.15761 | 5.6393 | 0.53575
0.548 | 0.15535 | 5.6535 | 0.53637
0.549 | 0.15309 | 5.6677 | 0.53698
0.55 | 0.15084 | 5.682 | 0.5376
0.551 | 0.14858 | 5.6963 | 0.53821
0.552 | 0.14633 | 5.7106 | 0.53882
0.553 | 0.14407 | 5.7249 | 0.53944
0.554 | 0.14205 | 5.7392 | 0.54007
0.555 | 0.14021 | 5.7535 | 0.54071
0.556 | 0.13838 | 5.7679 | 0.54136
0.557 | 0.13654 | 5.7823 | 0.542
0.558 | 0.1347 | 5.7967 | 0.54265
0.559 | 0.13287 | 5.8111 | 0.54329
0.56 | 0.13103 | 5.8255 | 0.54393
0.561 | 0.1292 | 5.84 | 0.54458
0.562 | 0.12736 | 5.8545 | 0.54522
0.563 | 0.12553 | 5.869 | 0.54586
0.564 | 0.12369 | 5.8835 | 0.54651
0.565 | 0.12185 | 5.898 | 0.54715
0.566 | 0.12002 | 5.9125 | 0.5478
0.567 | 0.11818 | 5.9271 | 0.54844
0.568 | 0.11635 | 5.9417 | 0.54908
0.569 | 0.11451 | 5.9563 | 0.54973
0.57 | 0.11267 | 5.9709 | 0.55037
0.571 | 0.11084 | 5.9855 | 0.55102
0.572 | 0.109 | 6.0002 | 0.55166
0.573 | 0.10742 | 6.0148 | 0.55232
0.574 | 0.10593 | 6.0295 | 0.553
0.575 | 0.10443 | 6.0442 | 0.55367
0.576 | 0.10294 | 6.0589 | 0.55434
0.577 | 0.10145 | 6.0737 | 0.55501
0.578 | 0.099954 | 6.0884 | 0.55568
0.579 | 0.098461 | 6.1032 | 0.55635
0.58 | 0.096967 | 6.118 | 0.55703
0.581 | 0.095474 | 6.1328 | 0.5577
0.582 | 0.09398 | 6.1476 | 0.55837
0.583 | 0.092487 | 6.1625 | 0.55904
0.584 | 0.090993 | 6.1773 | 0.55971
0.585 | 0.0895 | 6.1922 | 0.56038
0.586 | 0.088006 | 6.2071 | 0.56105
0.587 | 0.086513 | 6.222 | 0.56173
0.588 | 0.085019 | 6.237 | 0.5624
0.589 | 0.083526 | 6.2519 | 0.56307
0.59 | 0.082033 | 6.2669 | 0.56374
0.591 | 0.080759 | 6.2819 | 0.56443
0.592 | 0.079577 | 6.2969 | 0.56513
0.593 | 0.078395 | 6.3119 | 0.56584
0.594 | 0.077213 | 6.327 | 0.56654
0.595 | 0.076031 | 6.342 | 0.56724
0.596 | 0.074848 | 6.3571 | 0.56794
0.597 | 0.073666 | 6.3722 | 0.56864
0.598 | 0.072484 | 6.3873 | 0.56934
0.599 | 0.071302 | 6.4025 | 0.57004
0.6 | 0.07012 | 6.4176 | 0.57074
0.601 | 0.068938 | 6.4328 | 0.57144
0.602 | 0.067756 | 6.448 | 0.57214
0.603 | 0.066574 | 6.4632 | 0.57284
0.604 | 0.065392 | 6.4784 | 0.57355
0.605 | 0.06421 | 6.4936 | 0.57425
0.606 | 0.063028 | 6.5089 | 0.57495
0.607 | 0.061846 | 6.5242 | 0.57565
0.608 | 0.060772 | 6.5395 | 0.57636
0.609 | 0.059844 | 6.5548 | 0.57709
0.61 | 0.058917 | 6.5701 | 0.57782
0.611 | 0.057989 | 6.5854 | 0.57855
0.612 | 0.057061 | 6.6008 | 0.57928
0.613 | 0.056133 | 6.6162 | 0.58001
0.614 | 0.055206 | 6.6316 | 0.58074
0.615 | 0.054278 | 6.647 | 0.58147
0.616 | 0.05335 | 6.6625 | 0.5822
0.617 | 0.052422 | 6.6779 | 0.58293
0.618 | 0.051495 | 6.6934 | 0.58366
0.619 | 0.050567 | 6.7089 | 0.58439
0.62 | 0.049639 | 6.7244 | 0.58512
0.621 | 0.048711 | 6.7399 | 0.58585
0.622 | 0.047784 | 6.7555 | 0.58658
0.623 | 0.046856 | 6.771 | 0.58731
0.624 | 0.045928 | 6.7866 | 0.58803
0.625 | 0.045147 | 6.8022 | 0.58878
0.626 | 0.044398 | 6.8178 | 0.58954
0.627 | 0.043648 | 6.8334 | 0.59029
0.628 | 0.042899 | 6.8491 | 0.59104
0.629 | 0.042149 | 6.8648 | 0.5918
0.63 | 0.0414 | 6.8805 | 0.59255
0.631 | 0.040651 | 6.8962 | 0.5933
0.632 | 0.039901 | 6.9119 | 0.59406
0.633 | 0.039152 | 6.9276 | 0.59481
0.634 | 0.038402 | 6.9434 | 0.59556
0.635 | 0.037653 | 6.9592 | 0.59632
0.636 | 0.036904 | 6.975 | 0.59707
0.637 | 0.036154 | 6.9908 | 0.59782
0.638 | 0.035405 | 7.0066 | 0.59857
0.639 | 0.034655 | 7.0225 | 0.59933
0.64 | 0.033906 | 7.0383 | 0.60008
0.641 | 0.03329 | 7.0542 | 0.60086
0.642 | 0.03272 | 7.0701 | 0.60164
0.643 | 0.03215 | 7.086 | 0.60242
0.644 | 0.031581 | 7.102 | 0.6032
0.645 | 0.031011 | 7.1179 | 0.60398
0.646 | 0.030442 | 7.1339 | 0.60476
0.647 | 0.029872 | 7.1499 | 0.60554
0.648 | 0.029302 | 7.1659 | 0.60633
0.649 | 0.028733 | 7.1819 | 0.60711
0.65 | 0.028163 | 7.198 | 0.60789
0.651 | 0.027594 | 7.214 | 0.60867
0.652 | 0.027024 | 7.2301 | 0.60945
0.653 | 0.026454 | 7.2462 | 0.61023
0.654 | 0.025885 | 7.2623 | 0.61102
0.655 | 0.025315 | 7.2785 | 0.6118
0.656 | 0.024776 | 7.2946 | 0.61259
0.657 | 0.024333 | 7.3108 | 0.61339
0.658 | 0.02389 | 7.327 | 0.6142
0.659 | 0.023446 | 7.3432 | 0.61501
0.66 | 0.023003 | 7.3594 | 0.61581
0.661 | 0.02256 | 7.3757 | 0.61662
0.662 | 0.022116 | 7.3919 | 0.61742
0.663 | 0.021673 | 7.4082 | 0.61823
0.664 | 0.02123 | 7.4245 | 0.61904
0.665 | 0.020786 | 7.4408 | 0.61984
0.666 | 0.020343 | 7.4571 | 0.62065
0.667 | 0.0199 | 7.4735 | 0.62146
0.668 | 0.019456 | 7.4899 | 0.62226
0.669 | 0.019013 | 7.5062 | 0.62307
0.67 | 0.01857 | 7.5227 | 0.62388
0.671 | 0.018151 | 7.5391 | 0.62469
0.672 | 0.017818 | 7.5555 | 0.62552
0.673 | 0.017486 | 7.572 | 0.62636
0.674 | 0.017153 | 7.5884 | 0.62719
0.675 | 0.016821 | 7.6049 | 0.62802
0.676 | 0.016488 | 7.6215 | 0.62886
0.677 | 0.016156 | 7.638 | 0.62969
0.678 | 0.015823 | 7.6545 | 0.63052
0.679 | 0.015491 | 7.6711 | 0.63136
0.68 | 0.015158 | 7.6877 | 0.63219
0.681 | 0.014825 | 7.7043 | 0.63303
0.682 | 0.014493 | 7.7209 | 0.63386
0.683 | 0.01416 | 7.7375 | 0.63469
0.684 | 0.013828 | 7.7542 | 0.63553
0.685 | 0.013495 | 7.7709 | 0.63636
0.686 | 0.013215 | 7.7876 | 0.63721
0.687 | 0.012958 | 7.8043 | 0.63807
0.688 | 0.012701 | 7.821 | 0.63892
0.689 | 0.012444 | 7.8377 | 0.63978
0.69 | 0.012187 | 7.8545 | 0.64064
0.691 | 0.01193 | 7.8713 | 0.64149
0.692 | 0.011673 | 7.8881 | 0.64235
0.693 | 0.011416 | 7.9049 | 0.64321
0.694 | 0.011159 | 7.9217 | 0.64407
0.695 | 0.010902 | 7.9386 | 0.64492
0.696 | 0.010646 | 7.9554 | 0.64578
0.697 | 0.010389 | 7.9723 | 0.64664
0.698 | 0.010132 | 7.9892 | 0.64749
0.699 | 0.0098747 | 8.0062 | 0.64835
0.7 | 0.0096508 | 8.0231 | 0.64922
0.701 | 0.009453 | 8.0401 | 0.6501
0.702 | 0.0092551 | 8.057 | 0.65098
0.703 | 0.0090572 | 8.074 | 0.65186
0.704 | 0.0088594 | 8.091 | 0.65274
0.705 | 0.0086615 | 8.1081 | 0.65362
0.706 | 0.0084637 | 8.1251 | 0.6545
0.707 | 0.0082658 | 8.1422 | 0.65538
0.708 | 0.008068 | 8.1593 | 0.65626
0.709 | 0.0078701 | 8.1764 | 0.65714
0.71 | 0.0076722 | 8.1935 | 0.65802
0.711 | 0.0074744 | 8.2106 | 0.6589
0.712 | 0.0072765 | 8.2278 | 0.65978
0.713 | 0.0070787 | 8.245 | 0.66066
0.714 | 0.0069214 | 8.2622 | 0.66156
0.715 | 0.006775 | 8.2794 | 0.66246
0.716 | 0.0066285 | 8.2966 | 0.66337
0.717 | 0.006482 | 8.3138 | 0.66427
0.718 | 0.0063356 | 8.3311 | 0.66518
0.719 | 0.0061891 | 8.3484 | 0.66608
0.72 | 0.0060426 | 8.3657 | 0.66699
0.721 | 0.0058961 | 8.383 | 0.66789
0.722 | 0.0057497 | 8.4003 | 0.6688
0.723 | 0.0056032 | 8.4177 | 0.6697
0.724 | 0.0054567 | 8.4351 | 0.67061
0.725 | 0.0053102 | 8.4524 | 0.67151
0.726 | 0.0051638 | 8.4699 | 0.67241
0.727 | 0.0050331 | 8.4873 | 0.67333
0.728 | 0.0049258 | 8.5047 | 0.67426
0.729 | 0.0048185 | 8.5222 | 0.67519
0.73 | 0.0047112 | 8.5397 | 0.67612
0.731 | 0.0046039 | 8.5572 | 0.67705
0.732 | 0.0044966 | 8.5747 | 0.67798
0.733 | 0.0043892 | 8.5922 | 0.67891
0.734 | 0.0042819 | 8.6098 | 0.67984
0.735 | 0.0041746 | 8.6273 | 0.68077
0.736 | 0.0040673 | 8.6449 | 0.6817
0.737 | 0.00396 | 8.6625 | 0.68263
0.738 | 0.0038527 | 8.6801 | 0.68356
0.739 | 0.0037454 | 8.6978 | 0.68449
0.74 | 0.0036476 | 8.7154 | 0.68543
0.741 | 0.0035653 | 8.7331 | 0.68638
0.742 | 0.0034829 | 8.7508 | 0.68733
0.743 | 0.0034005 | 8.7685 | 0.68829
0.744 | 0.0033182 | 8.7862 | 0.68924
0.745 | 0.0032358 | 8.804 | 0.69019
0.746 | 0.0031534 | 8.8217 | 0.69114
0.747 | 0.003071 | 8.8395 | 0.69209
0.748 | 0.0029887 | 8.8573 | 0.69304
0.749 | 0.0029063 | 8.8752 | 0.69399
0.75 | 0.0028239 | 8.893 | 0.69494
0.751 | 0.0027415 | 8.9108 | 0.6959
0.752 | 0.0026592 | 8.9287 | 0.69685
0.753 | 0.0025914 | 8.9466 | 0.69781
0.754 | 0.0025314 | 8.9645 | 0.69879
0.755 | 0.0024715 | 8.9824 | 0.69977
0.756 | 0.0024116 | 9.0004 | 0.70074
0.757 | 0.0023516 | 9.0183 | 0.70172
0.758 | 0.0022917 | 9.0363 | 0.70269
0.759 | 0.0022318 | 9.0543 | 0.70367
0.76 | 0.0021718 | 9.0723 | 0.70465
0.761 | 0.0021119 | 9.0904 | 0.70562
0.762 | 0.002052 | 9.1084 | 0.7066
0.763 | 0.001992 | 9.1265 | 0.70757
0.764 | 0.0019321 | 9.1446 | 0.70855
0.765 | 0.0018759 | 9.1627 | 0.70953
0.766 | 0.0018317 | 9.1808 | 0.71053
0.767 | 0.0017875 | 9.1989 | 0.71153
0.768 | 0.0017433 | 9.2171 | 0.71253
0.769 | 0.0016991 | 9.2353 | 0.71353
0.77 | 0.0016549 | 9.2535 | 0.71453
0.771 | 0.0016107 | 9.2717 | 0.71552
0.772 | 0.0015665 | 9.2899 | 0.71652
0.773 | 0.0015223 | 9.3082 | 0.71752
0.774 | 0.0014781 | 9.3264 | 0.71852
0.775 | 0.0014339 | 9.3447 | 0.71952
0.776 | 0.0013897 | 9.363 | 0.72052
0.777 | 0.0013467 | 9.3813 | 0.72152
0.778 | 0.0013138 | 9.3997 | 0.72254
0.779 | 0.001281 | 9.418 | 0.72356
0.78 | 0.0012481 | 9.4364 | 0.72458
0.781 | 0.0012152 | 9.4548 | 0.7256
0.782 | 0.0011823 | 9.4732 | 0.72663
0.783 | 0.0011494 | 9.4916 | 0.72765
0.784 | 0.0011165 | 9.5101 | 0.72867
0.785 | 0.0010836 | 9.5285 | 0.72969
0.786 | 0.0010507 | 9.547 | 0.73071
0.787 | 0.0010178 | 9.5655 | 0.73173
0.788 | 0.0009849 | 9.584 | 0.73275
0.789 | 0.00095434 | 9.6026 | 0.73378
0.79 | 0.00093079 | 9.6211 | 0.73483
0.791 | 0.00090723 | 9.6397 | 0.73587
0.792 | 0.00088367 | 9.6583 | 0.73692
0.793 | 0.00086012 | 9.6769 | 0.73796
0.794 | 0.00083656 | 9.6955 | 0.73901
0.795 | 0.00081301 | 9.7142 | 0.74005
0.796 | 0.00078945 | 9.7328 | 0.7411
0.797 | 0.00076589 | 9.7515 | 0.74214
0.798 | 0.00074234 | 9.7702 | 0.74319
0.799 | 0.00071878 | 9.7889 | 0.74423
0.8 | 0.00069523 | 9.8076 | 0.74528
0.801 | 0.00067544 | 9.8264 | 0.74634
0.802 | 0.00065757 | 9.8452 | 0.7474
0.803 | 0.00063969 | 9.8639 | 0.74847
0.804 | 0.00062182 | 9.8827 | 0.74953
0.805 | 0.00060394 | 9.9016 | 0.7506
0.806 | 0.00058607 | 9.9204 | 0.75167
0.807 | 0.00056819 | 9.9393 | 0.75273
0.808 | 0.00055032 | 9.9581 | 0.7538
0.809 | 0.00053244 | 9.977 | 0.75486
0.81 | 0.00051457 | 9.9959 | 0.75593
0.811 | 0.00049669 | 10.0149 | 0.75699
0.812 | 0.00048038 | 10.0338 | 0.75806
0.813 | 0.00046785 | 10.0528 | 0.75915
0.814 | 0.00045532 | 10.0718 | 0.76024
0.815 | 0.00044279 | 10.0908 | 0.76134
0.816 | 0.00043026 | 10.1098 | 0.76243
0.817 | 0.00041772 | 10.1288 | 0.76352
0.818 | 0.00040519 | 10.1479 | 0.76461
0.819 | 0.00039266 | 10.1669 | 0.7657
0.82 | 0.00038013 | 10.186 | 0.76679
0.821 | 0.00036759 | 10.2051 | 0.76788
0.822 | 0.00035506 | 10.2243 | 0.76897
0.823 | 0.0003431 | 10.2434 | 0.77006
0.824 | 0.00033367 | 10.2626 | 0.77117
0.825 | 0.00032423 | 10.2818 | 0.77228
0.826 | 0.0003148 | 10.301 | 0.77339
0.827 | 0.00030536 | 10.3202 | 0.7745
0.828 | 0.00029593 | 10.3394 | 0.77561
0.829 | 0.00028649 | 10.3587 | 0.77672
0.83 | 0.00027706 | 10.3779 | 0.77783
0.831 | 0.00026762 | 10.3972 | 0.77894
0.832 | 0.00025819 | 10.4165 | 0.78005
0.833 | 0.00024875 | 10.4358 | 0.78116
0.834 | 0.00024009 | 10.4552 | 0.78228
0.835 | 0.00023345 | 10.4745 | 0.78342
0.836 | 0.00022681 | 10.4939 | 0.78455
0.837 | 0.00022017 | 10.5133 | 0.78568
0.838 | 0.00021353 | 10.5327 | 0.78682
0.839 | 0.0002069 | 10.5521 | 0.78795
0.84 | 0.00020026 | 10.5716 | 0.78909
0.841 | 0.00019362 | 10.5911 | 0.79022
0.842 | 0.00018698 | 10.6105 | 0.79136
0.843 | 0.00018034 | 10.63 | 0.79249
0.844 | 0.00017371 | 10.6496 | 0.79362
0.845 | 0.00016814 | 10.6691 | 0.79477
0.846 | 0.00016329 | 10.6887 | 0.79593
0.847 | 0.00015844 | 10.7082 | 0.79708
0.848 | 0.00015359 | 10.7278 | 0.79824
0.849 | 0.00014875 | 10.7474 | 0.7994
0.85 | 0.0001439 | 10.7671 | 0.80055
0.851 | 0.00013905 | 10.7867 | 0.80171
0.852 | 0.00013421 | 10.8064 | 0.80286
0.853 | 0.00012936 | 10.8261 | 0.80402
0.854 | 0.00012451 | 10.8457 | 0.80517
0.855 | 0.00011982 | 10.8655 | 0.80633
0.856 | 0.00011636 | 10.8852 | 0.80751
0.857 | 0.00011289 | 10.9049 | 0.80869
0.858 | 0.00010943 | 10.9247 | 0.80987
0.859 | 0.00010596 | 10.9445 | 0.81105
0.86 | 0.0001025 | 10.9643 | 0.81223
0.861 | 9.9029e-05 | 10.9841 | 0.8134
0.862 | 9.5563e-05 | 11.004 | 0.81458
0.863 | 9.2097e-05 | 11.0238 | 0.81576
0.864 | 8.8631e-05 | 11.0437 | 0.81694
0.865 | 8.5165e-05 | 11.0636 | 0.81812
0.866 | 8.2507e-05 | 11.0835 | 0.81931
0.867 | 8.0004e-05 | 11.1035 | 0.82051
0.868 | 7.7501e-05 | 11.1234 | 0.82171
0.869 | 7.4998e-05 | 11.1434 | 0.82292
0.87 | 7.2494e-05 | 11.1634 | 0.82412
0.871 | 6.9991e-05 | 11.1834 | 0.82532
0.872 | 6.7488e-05 | 11.2034 | 0.82652
0.873 | 6.4985e-05 | 11.2234 | 0.82772
0.874 | 6.2482e-05 | 11.2435 | 0.82892
0.875 | 5.9979e-05 | 11.2636 | 0.83012
0.876 | 5.8013e-05 | 11.2836 | 0.83133
0.877 | 5.6228e-05 | 11.3038 | 0.83256
0.878 | 5.4443e-05 | 11.3239 | 0.83378
0.879 | 5.2659e-05 | 11.344 | 0.835
0.88 | 5.0874e-05 | 11.3642 | 0.83622
0.881 | 4.909e-05 | 11.3844 | 0.83745
0.882 | 4.7305e-05 | 11.4046 | 0.83867
0.883 | 4.552e-05 | 11.4248 | 0.83989
0.884 | 4.3736e-05 | 11.445 | 0.84112
0.885 | 4.1951e-05 | 11.4653 | 0.84234
0.886 | 4.0583e-05 | 11.4855 | 0.84358
0.887 | 3.9293e-05 | 11.5058 | 0.84482
0.888 | 3.8004e-05 | 11.5261 | 0.84607
0.889 | 3.6714e-05 | 11.5465 | 0.84731
0.89 | 3.5425e-05 | 11.5668 | 0.84856
0.891 | 3.4135e-05 | 11.5872 | 0.8498
0.892 | 3.2846e-05 | 11.6076 | 0.85104
0.893 | 3.1557e-05 | 11.628 | 0.85229
0.894 | 3.0267e-05 | 11.6484 | 0.85353
0.895 | 2.9018e-05 | 11.6688 | 0.85478
0.896 | 2.8118e-05 | 11.6892 | 0.85605
0.897 | 2.7218e-05 | 11.7097 | 0.85731
0.898 | 2.6318e-05 | 11.7302 | 0.85858
0.899 | 2.5418e-05 | 11.7507 | 0.85985
0.9 | 2.4518e-05 | 11.7712 | 0.86112
0.901 | 2.3618e-05 | 11.7918 | 0.86239
0.902 | 2.2718e-05 | 11.8123 | 0.86365
0.903 | 2.1818e-05 | 11.8329 | 0.86492
0.904 | 2.0918e-05 | 11.8535 | 0.86619
0.905 | 2.0144e-05 | 11.8741 | 0.86747
0.906 | 1.9474e-05 | 11.8947 | 0.86875
0.907 | 1.8803e-05 | 11.9154 | 0.87004
0.908 | 1.8133e-05 | 11.9361 | 0.87133
0.909 | 1.7463e-05 | 11.9567 | 0.87262
0.91 | 1.6792e-05 | 11.9774 | 0.8739
0.911 | 1.6122e-05 | 11.9982 | 0.87519
0.912 | 1.5452e-05 | 12.0189 | 0.87648
0.913 | 1.4782e-05 | 12.0396 | 0.87776
0.914 | 1.4139e-05 | 12.0604 | 0.87905
0.915 | 1.3671e-05 | 12.0812 | 0.88036
0.916 | 1.3204e-05 | 12.102 | 0.88167
0.917 | 1.2736e-05 | 12.1228 | 0.88298
0.918 | 1.2268e-05 | 12.1437 | 0.88429
0.919 | 1.18e-05 | 12.1646 | 0.8856
0.92 | 1.1332e-05 | 12.1854 | 0.88691
0.921 | 1.0864e-05 | 12.2063 | 0.88822
0.922 | 1.0397e-05 | 12.2272 | 0.88953
0.923 | 9.9287e-06 | 12.2482 | 0.89084
0.924 | 9.5855e-06 | 12.2691 | 0.89217
0.925 | 9.2575e-06 | 12.2901 | 0.89351
0.926 | 8.9296e-06 | 12.3111 | 0.89484
0.927 | 8.6016e-06 | 12.3321 | 0.89617
0.928 | 8.2737e-06 | 12.3531 | 0.8975
0.929 | 7.9457e-06 | 12.3742 | 0.89884
0.93 | 7.6178e-06 | 12.3952 | 0.90017
0.931 | 7.2898e-06 | 12.4163 | 0.9015
0.932 | 6.9619e-06 | 12.4374 | 0.90283
0.933 | 6.7121e-06 | 12.4585 | 0.90419
0.934 | 6.4815e-06 | 12.4796 | 0.90554
0.935 | 6.251e-06 | 12.5008 | 0.9069
0.936 | 6.0205e-06 | 12.522 | 0.90825
0.937 | 5.7899e-06 | 12.5432 | 0.90961
0.938 | 5.5594e-06 | 12.5643 | 0.91096
0.939 | 5.3288e-06 | 12.5856 | 0.91232
0.94 | 5.0983e-06 | 12.6068 | 0.91367
0.941 | 4.8678e-06 | 12.6281 | 0.91503
0.942 | 4.6917e-06 | 12.6493 | 0.9164
0.943 | 4.524e-06 | 12.6706 | 0.91778
0.944 | 4.3564e-06 | 12.6919 | 0.91915
0.945 | 4.1887e-06 | 12.7133 | 0.92053
0.946 | 4.0211e-06 | 12.7346 | 0.92191
0.947 | 3.8534e-06 | 12.756 | 0.92328
0.948 | 3.6857e-06 | 12.7774 | 0.92466
0.949 | 3.5181e-06 | 12.7988 | 0.92603
0.95 | 3.3533e-06 | 12.8202 | 0.92741
0.951 | 3.2326e-06 | 12.8416 | 0.92881
0.952 | 3.1119e-06 | 12.8631 | 0.9302
0.953 | 2.9912e-06 | 12.8845 | 0.9316
0.954 | 2.8705e-06 | 12.906 | 0.933
0.955 | 2.7498e-06 | 12.9275 | 0.93439
0.956 | 2.6291e-06 | 12.9491 | 0.93579
0.957 | 2.5083e-06 | 12.9706 | 0.93719
0.958 | 2.3876e-06 | 12.9922 | 0.93858
0.959 | 2.2816e-06 | 13.0137 | 0.93999
0.96 | 2.1987e-06 | 13.0353 | 0.94141
0.961 | 2.1157e-06 | 13.057 | 0.94283
0.962 | 2.0327e-06 | 13.0786 | 0.94425
0.963 | 1.9497e-06 | 13.1002 | 0.94567
0.964 | 1.8667e-06 | 13.1219 | 0.94709
0.965 | 1.7838e-06 | 13.1436 | 0.94851
0.966 | 1.7008e-06 | 13.1653 | 0.94993
0.967 | 1.6178e-06 | 13.187 | 0.95135
0.968 | 1.5566e-06 | 13.2088 | 0.95279
0.969 | 1.4989e-06 | 13.2305 | 0.95423
0.97 | 1.4413e-06 | 13.2523 | 0.95568
0.971 | 1.3836e-06 | 13.2741 | 0.95712
0.972 | 1.3259e-06 | 13.2959 | 0.95856
0.973 | 1.2683e-06 | 13.3177 | 0.96001
0.974 | 1.2106e-06 | 13.3396 | 0.96145
0.975 | 1.1529e-06 | 13.3614 | 0.96289
0.976 | 1.1024e-06 | 13.3833 | 0.96435
0.977 | 1.06e-06 | 13.4052 | 0.96581
0.978 | 1.0176e-06 | 13.4271 | 0.96727
0.979 | 9.7525e-07 | 13.4491 | 0.96873
0.98 | 9.3286e-07 | 13.471 | 0.9702
0.981 | 8.9047e-07 | 13.493 | 0.97166
0.982 | 8.4808e-07 | 13.515 | 0.97312
0.983 | 8.0569e-07 | 13.537 | 0.97458
0.984 | 7.6578e-07 | 13.559 | 0.97605
0.985 | 7.3675e-07 | 13.5811 | 0.97754
0.986 | 7.0772e-07 | 13.6031 | 0.97902
0.987 | 6.7869e-07 | 13.6252 | 0.98051
0.988 | 6.4966e-07 | 13.6473 | 0.98199
0.989 | 6.2063e-07 | 13.6694 | 0.98348
0.99 | 5.916e-07 | 13.6916 | 0.98497
0.991 | 5.6257e-07 | 13.7137 | 0.98645
0.992 | 5.3384e-07 | 13.7359 | 0.98794
0.993 | 5.1327e-07 | 13.7581 | 0.98945
0.994 | 4.9269e-07 | 13.7803 | 0.99096
0.995 | 4.7212e-07 | 13.8025 | 0.99246
0.996 | 4.5155e-07 | 13.8247 | 0.99397
0.997 | 4.3098e-07 | 13.847 | 0.99548
0.998 | 4.1041e-07 | 13.8693 | 0.99699
0.999 | 3.8984e-07 | 13.8916 | 0.99849
1 | 3.6927e-07 | 13.9139 | 1

## Fast-Annealing Schedule
s | A(s) (GHz) | B(s) (GHz) | C (normalized)
0 | 10 | 0.54472 | 0
0.001 | 9.9836 | 0.54561 | 0.001
0.002 | 9.9672 | 0.54651 | 0.002
0.003 | 9.9509 | 0.5474 | 0.003
0.004 | 9.9345 | 0.54829 | 0.004
0.005 | 9.9181 | 0.54918 | 0.005
0.006 | 9.9016 | 0.5501 | 0.006
0.007 | 9.8851 | 0.55102 | 0.007
0.008 | 9.8686 | 0.55194 | 0.008
0.009 | 9.8521 | 0.55286 | 0.009
0.01 | 9.8355 | 0.55378 | 0.01
0.011 | 9.819 | 0.55471 | 0.011
0.012 | 9.8024 | 0.55565 | 0.012
0.013 | 9.7858 | 0.55659 | 0.013
0.014 | 9.7692 | 0.55752 | 0.014
0.015 | 9.7526 | 0.55846 | 0.015
0.016 | 9.736 | 0.5594 | 0.016
0.017 | 9.7194 | 0.56035 | 0.017
0.018 | 9.7028 | 0.56129 | 0.018
0.019 | 9.6862 | 0.56223 | 0.019
0.02 | 9.6694 | 0.56321 | 0.02
0.021 | 9.6526 | 0.5642 | 0.021
0.022 | 9.6358 | 0.56519 | 0.022
0.023 | 9.6189 | 0.56618 | 0.023
0.024 | 9.6021 | 0.56717 | 0.024
0.025 | 9.5852 | 0.56817 | 0.025
0.026 | 9.5684 | 0.56916 | 0.026
0.027 | 9.5516 | 0.57016 | 0.027
0.028 | 9.5347 | 0.57115 | 0.028
0.029 | 9.5178 | 0.57216 | 0.029
0.03 | 9.5009 | 0.57318 | 0.03
0.031 | 9.484 | 0.57419 | 0.031
0.032 | 9.467 | 0.57521 | 0.032
0.033 | 9.4501 | 0.57623 | 0.033
0.034 | 9.433 | 0.57727 | 0.034
0.035 | 9.416 | 0.57832 | 0.035
0.036 | 9.3989 | 0.57936 | 0.036
0.037 | 9.3819 | 0.58041 | 0.037
0.038 | 9.3648 | 0.58146 | 0.038
0.039 | 9.3478 | 0.58251 | 0.039
0.04 | 9.3307 | 0.58355 | 0.04
0.041 | 9.3136 | 0.5846 | 0.041
0.042 | 9.2965 | 0.58567 | 0.042
0.043 | 9.2793 | 0.58676 | 0.043
0.044 | 9.2621 | 0.58785 | 0.044
0.045 | 9.2448 | 0.58894 | 0.045
0.046 | 9.2276 | 0.59003 | 0.046
0.047 | 9.2102 | 0.59115 | 0.047
0.048 | 9.1929 | 0.59226 | 0.048
0.049 | 9.1756 | 0.59337 | 0.049
0.05 | 9.1582 | 0.59449 | 0.05
0.051 | 9.1409 | 0.59561 | 0.051
0.052 | 9.1236 | 0.59673 | 0.052
0.053 | 9.1062 | 0.59785 | 0.053
0.054 | 9.0889 | 0.59896 | 0.054
0.055 | 9.0714 | 0.60012 | 0.055
0.056 | 9.0539 | 0.60128 | 0.056
0.057 | 9.0364 | 0.60244 | 0.057
0.058 | 9.0189 | 0.60359 | 0.058
0.059 | 9.0014 | 0.60477 | 0.059
0.06 | 8.9838 | 0.60595 | 0.06
0.061 | 8.9663 | 0.60712 | 0.061
0.062 | 8.9487 | 0.6083 | 0.062
0.063 | 8.9312 | 0.60948 | 0.063
0.064 | 8.9136 | 0.61066 | 0.064
0.065 | 8.896 | 0.61184 | 0.065
0.066 | 8.8785 | 0.61302 | 0.066
0.067 | 8.8607 | 0.61425 | 0.067
0.068 | 8.843 | 0.61548 | 0.068
0.069 | 8.8252 | 0.61671 | 0.069
0.07 | 8.8075 | 0.61794 | 0.07
0.071 | 8.7896 | 0.6192 | 0.071
0.072 | 8.7718 | 0.62045 | 0.072
0.073 | 8.754 | 0.62171 | 0.073
0.074 | 8.7361 | 0.62296 | 0.074
0.075 | 8.7183 | 0.62422 | 0.075
0.076 | 8.7004 | 0.62548 | 0.076
0.077 | 8.6826 | 0.62674 | 0.077
0.078 | 8.6647 | 0.62803 | 0.078
0.079 | 8.6467 | 0.62932 | 0.079
0.08 | 8.6288 | 0.63061 | 0.08
0.081 | 8.6108 | 0.63191 | 0.081
0.082 | 8.5927 | 0.63324 | 0.082
0.083 | 8.5746 | 0.63458 | 0.083
0.084 | 8.5565 | 0.63592 | 0.084
0.085 | 8.5383 | 0.63726 | 0.085
0.086 | 8.5202 | 0.6386 | 0.086
0.087 | 8.5021 | 0.63994 | 0.087
0.088 | 8.484 | 0.64129 | 0.088
0.089 | 8.4659 | 0.64264 | 0.089
0.09 | 8.4477 | 0.64399 | 0.09
0.091 | 8.4296 | 0.64533 | 0.091
0.092 | 8.4114 | 0.64671 | 0.092
0.093 | 8.393 | 0.64814 | 0.093
0.094 | 8.3746 | 0.64956 | 0.094
0.095 | 8.3562 | 0.65099 | 0.095
0.096 | 8.3378 | 0.65242 | 0.096
0.097 | 8.3194 | 0.65385 | 0.097
0.098 | 8.301 | 0.65528 | 0.098
0.099 | 8.2826 | 0.65672 | 0.099
0.1 | 8.2642 | 0.65815 | 0.1
0.101 | 8.2458 | 0.65959 | 0.101
0.102 | 8.2274 | 0.66104 | 0.102
0.103 | 8.2088 | 0.66251 | 0.103
0.104 | 8.1903 | 0.66399 | 0.104
0.105 | 8.1718 | 0.66547 | 0.105
0.106 | 8.1531 | 0.667 | 0.106
0.107 | 8.1344 | 0.66853 | 0.107
0.108 | 8.1157 | 0.67006 | 0.108
0.109 | 8.097 | 0.6716 | 0.109
0.11 | 8.0783 | 0.67313 | 0.11
0.111 | 8.0596 | 0.67467 | 0.111
0.112 | 8.0409 | 0.67621 | 0.112
0.113 | 8.0222 | 0.67775 | 0.113
0.114 | 8.0035 | 0.6793 | 0.114
0.115 | 7.9847 | 0.68086 | 0.115
0.116 | 7.9658 | 0.68246 | 0.116
0.117 | 7.9469 | 0.68407 | 0.117
0.118 | 7.928 | 0.68568 | 0.118
0.119 | 7.909 | 0.68733 | 0.119
0.12 | 7.89 | 0.68897 | 0.12
0.121 | 7.871 | 0.69061 | 0.121
0.122 | 7.852 | 0.69226 | 0.122
0.123 | 7.833 | 0.69391 | 0.123
0.124 | 7.814 | 0.69556 | 0.124
0.125 | 7.795 | 0.69721 | 0.125
0.126 | 7.776 | 0.69887 | 0.126
0.127 | 7.757 | 0.70054 | 0.127
0.128 | 7.7378 | 0.70226 | 0.128
0.129 | 7.7186 | 0.70399 | 0.129
0.13 | 7.6994 | 0.70573 | 0.13
0.131 | 7.68 | 0.7075 | 0.131
0.132 | 7.6607 | 0.70928 | 0.132
0.133 | 7.6414 | 0.71105 | 0.133
0.134 | 7.6221 | 0.71283 | 0.134
0.135 | 7.6027 | 0.71461 | 0.135
0.136 | 7.5834 | 0.71639 | 0.136
0.137 | 7.5641 | 0.71817 | 0.137
0.138 | 7.5448 | 0.71996 | 0.138
0.139 | 7.5253 | 0.72178 | 0.139
0.14 | 7.5059 | 0.72362 | 0.14
0.141 | 7.4864 | 0.72545 | 0.141
0.142 | 7.4668 | 0.72737 | 0.142
0.143 | 7.4471 | 0.72928 | 0.143
0.144 | 7.4275 | 0.7312 | 0.144
0.145 | 7.4078 | 0.73313 | 0.145
0.146 | 7.3881 | 0.73505 | 0.146
0.147 | 7.3685 | 0.73698 | 0.147
0.148 | 7.3488 | 0.73891 | 0.148
0.149 | 7.3292 | 0.74084 | 0.149
0.15 | 7.3095 | 0.74277 | 0.15
0.151 | 7.2898 | 0.74471 | 0.151
0.152 | 7.2701 | 0.74668 | 0.152
0.153 | 7.2502 | 0.74872 | 0.153
0.154 | 7.2303 | 0.75075 | 0.154
0.155 | 7.2103 | 0.75281 | 0.155
0.156 | 7.1904 | 0.75487 | 0.156
0.157 | 7.1704 | 0.75693 | 0.157
0.158 | 7.1505 | 0.759 | 0.158
0.159 | 7.1305 | 0.76107 | 0.159
0.16 | 7.1106 | 0.76314 | 0.16
0.161 | 7.0906 | 0.76522 | 0.161
0.162 | 7.0707 | 0.7673 | 0.162
0.163 | 7.0507 | 0.76938 | 0.163
0.164 | 7.0308 | 0.77147 | 0.164
0.165 | 7.0105 | 0.77367 | 0.165
0.166 | 6.9902 | 0.77591 | 0.166
0.167 | 6.9699 | 0.77816 | 0.167
0.168 | 6.9496 | 0.78041 | 0.168
0.169 | 6.9293 | 0.78266 | 0.169
0.17 | 6.9089 | 0.78492 | 0.17
0.171 | 6.8886 | 0.78717 | 0.171
0.172 | 6.8683 | 0.78944 | 0.172
0.173 | 6.848 | 0.7917 | 0.173
0.174 | 6.8277 | 0.79397 | 0.174
0.175 | 6.8073 | 0.79624 | 0.175
0.176 | 6.787 | 0.79852 | 0.176
0.177 | 6.7664 | 0.80093 | 0.177
0.178 | 6.7458 | 0.80334 | 0.178
0.179 | 6.7252 | 0.80578 | 0.179
0.18 | 6.7045 | 0.80822 | 0.18
0.181 | 6.6838 | 0.81067 | 0.181
0.182 | 6.6632 | 0.81312 | 0.182
0.183 | 6.6425 | 0.81558 | 0.183
0.184 | 6.6219 | 0.81804 | 0.184
0.185 | 6.6012 | 0.8205 | 0.185
0.186 | 6.5806 | 0.82297 | 0.186
0.187 | 6.5599 | 0.82544 | 0.187
0.188 | 6.5391 | 0.82798 | 0.188
0.189 | 6.5183 | 0.83052 | 0.189
0.19 | 6.4974 | 0.83316 | 0.19
0.191 | 6.4764 | 0.83583 | 0.191
0.192 | 6.4553 | 0.83851 | 0.192
0.193 | 6.4343 | 0.84119 | 0.193
0.194 | 6.4133 | 0.84387 | 0.194
0.195 | 6.3923 | 0.84656 | 0.195
0.196 | 6.3713 | 0.84925 | 0.196
0.197 | 6.3502 | 0.85195 | 0.197
0.198 | 6.3292 | 0.85465 | 0.198
0.199 | 6.3082 | 0.85735 | 0.199
0.2 | 6.2871 | 0.86011 | 0.2
0.201 | 6.2659 | 0.86291 | 0.201
0.202 | 6.2446 | 0.86579 | 0.202
0.203 | 6.2233 | 0.86871 | 0.203
0.204 | 6.2019 | 0.87164 | 0.204
0.205 | 6.1805 | 0.87458 | 0.205
0.206 | 6.1592 | 0.87752 | 0.206
0.207 | 6.1378 | 0.88046 | 0.207
0.208 | 6.1164 | 0.88342 | 0.208
0.209 | 6.095 | 0.88637 | 0.209
0.21 | 6.0737 | 0.88933 | 0.21
0.211 | 6.0523 | 0.8923 | 0.211
0.212 | 6.0309 | 0.89529 | 0.212
0.213 | 6.0094 | 0.89832 | 0.213
0.214 | 5.9877 | 0.90154 | 0.214
0.215 | 5.966 | 0.90476 | 0.215
0.216 | 5.9442 | 0.90799 | 0.216
0.217 | 5.9225 | 0.91123 | 0.217
0.218 | 5.9008 | 0.91447 | 0.218
0.219 | 5.879 | 0.91772 | 0.219
0.22 | 5.8573 | 0.92097 | 0.22
0.221 | 5.8355 | 0.92423 | 0.221
0.222 | 5.8138 | 0.9275 | 0.222
0.223 | 5.7921 | 0.93077 | 0.223
0.224 | 5.7703 | 0.93407 | 0.224
0.225 | 5.7485 | 0.93741 | 0.225
0.226 | 5.7264 | 0.94093 | 0.226
0.227 | 5.7043 | 0.94448 | 0.227
0.228 | 5.6823 | 0.94804 | 0.228
0.229 | 5.6602 | 0.9516 | 0.229
0.23 | 5.6381 | 0.95517 | 0.23
0.231 | 5.616 | 0.95875 | 0.231
0.232 | 5.5939 | 0.96234 | 0.232
0.233 | 5.5719 | 0.96593 | 0.233
0.234 | 5.5498 | 0.96953 | 0.234
0.235 | 5.5277 | 0.97313 | 0.235
0.236 | 5.5056 | 0.97674 | 0.236
0.237 | 5.4834 | 0.98047 | 0.237
0.238 | 5.461 | 0.98436 | 0.238
0.239 | 5.4386 | 0.98832 | 0.239
0.24 | 5.4161 | 0.99229 | 0.24
0.241 | 5.3937 | 0.99626 | 0.241
0.242 | 5.3712 | 1.0003 | 0.242
0.243 | 5.3487 | 1.0042 | 0.243
0.244 | 5.3263 | 1.0082 | 0.244
0.245 | 5.3038 | 1.0123 | 0.245
0.246 | 5.2814 | 1.0163 | 0.246
0.247 | 5.2589 | 1.0203 | 0.247
0.248 | 5.2365 | 1.0243 | 0.248
0.249 | 5.2139 | 1.0285 | 0.249
0.25 | 5.1912 | 1.0327 | 0.25
0.251 | 5.1685 | 1.0371 | 0.251
0.252 | 5.1457 | 1.0415 | 0.252
0.253 | 5.123 | 1.0459 | 0.253
0.254 | 5.1002 | 1.0503 | 0.254
0.255 | 5.0775 | 1.0547 | 0.255
0.256 | 5.0547 | 1.0591 | 0.256
0.257 | 5.0319 | 1.0635 | 0.257
0.258 | 5.0092 | 1.068 | 0.258
0.259 | 4.9864 | 1.0724 | 0.259
0.26 | 4.9637 | 1.0769 | 0.26
0.261 | 4.9409 | 1.0813 | 0.261
0.262 | 4.9178 | 1.0862 | 0.262
0.263 | 4.8947 | 1.0911 | 0.263
0.264 | 4.8716 | 1.0961 | 0.264
0.265 | 4.8485 | 1.101 | 0.265
0.266 | 4.8254 | 1.106 | 0.266
0.267 | 4.8023 | 1.1109 | 0.267
0.268 | 4.7792 | 1.1159 | 0.268
0.269 | 4.7561 | 1.1209 | 0.269
0.27 | 4.733 | 1.1259 | 0.27
0.271 | 4.7099 | 1.131 | 0.271
0.272 | 4.6868 | 1.136 | 0.272
0.273 | 4.6636 | 1.1411 | 0.273
0.274 | 4.6404 | 1.1464 | 0.274
0.275 | 4.617 | 1.1519 | 0.275
0.276 | 4.5937 | 1.1573 | 0.276
0.277 | 4.5703 | 1.1628 | 0.277
0.278 | 4.5469 | 1.1683 | 0.278
0.279 | 4.5236 | 1.1738 | 0.279
0.28 | 4.5002 | 1.1794 | 0.28
0.281 | 4.4769 | 1.1849 | 0.281
0.282 | 4.4535 | 1.1905 | 0.282
0.283 | 4.4302 | 1.1961 | 0.283
0.284 | 4.4068 | 1.2016 | 0.284
0.285 | 4.3834 | 1.2073 | 0.285
0.286 | 4.3599 | 1.2132 | 0.286
0.287 | 4.3363 | 1.2194 | 0.287
0.288 | 4.3127 | 1.2256 | 0.288
0.289 | 4.2891 | 1.2318 | 0.289
0.29 | 4.2655 | 1.238 | 0.29
0.291 | 4.2419 | 1.2443 | 0.291
0.292 | 4.2183 | 1.2505 | 0.292
0.293 | 4.1946 | 1.2568 | 0.293
0.294 | 4.171 | 1.2631 | 0.294
0.295 | 4.1474 | 1.2694 | 0.295
0.296 | 4.1238 | 1.2757 | 0.296
0.297 | 4.1002 | 1.282 | 0.297
0.298 | 4.0765 | 1.2887 | 0.298
0.299 | 4.0527 | 1.2957 | 0.299
0.3 | 4.0289 | 1.3027 | 0.3
0.301 | 4.0051 | 1.3097 | 0.301
0.302 | 3.9813 | 1.3167 | 0.302
0.303 | 3.9575 | 1.3238 | 0.303
0.304 | 3.9337 | 1.3308 | 0.304
0.305 | 3.9099 | 1.3379 | 0.305
0.306 | 3.8861 | 1.345 | 0.306
0.307 | 3.8623 | 1.3522 | 0.307
0.308 | 3.8385 | 1.3593 | 0.308
0.309 | 3.8147 | 1.3665 | 0.309
0.31 | 3.7909 | 1.374 | 0.31
0.311 | 3.767 | 1.3819 | 0.311
0.312 | 3.7431 | 1.3898 | 0.312
0.313 | 3.7192 | 1.3978 | 0.313
0.314 | 3.6953 | 1.4058 | 0.314
0.315 | 3.6713 | 1.4139 | 0.315
0.316 | 3.6474 | 1.4219 | 0.316
0.317 | 3.6235 | 1.43 | 0.317
0.318 | 3.5996 | 1.4381 | 0.318
0.319 | 3.5757 | 1.4462 | 0.319
0.32 | 3.5518 | 1.4543 | 0.32
0.321 | 3.5279 | 1.4625 | 0.321
0.322 | 3.504 | 1.4709 | 0.322
0.323 | 3.4801 | 1.4798 | 0.323
0.324 | 3.4562 | 1.4888 | 0.324
0.325 | 3.4323 | 1.4977 | 0.325
0.326 | 3.4084 | 1.5067 | 0.326
0.327 | 3.3845 | 1.5158 | 0.327
0.328 | 3.3606 | 1.5248 | 0.328
0.329 | 3.3367 | 1.5339 | 0.329
0.33 | 3.3128 | 1.543 | 0.33
0.331 | 3.2888 | 1.5521 | 0.331
0.332 | 3.2649 | 1.5613 | 0.332
0.333 | 3.241 | 1.5705 | 0.333
0.334 | 3.2171 | 1.5799 | 0.334
0.335 | 3.1933 | 1.59 | 0.335
0.336 | 3.1695 | 1.6001 | 0.336
0.337 | 3.1457 | 1.6102 | 0.337
0.338 | 3.1219 | 1.6204 | 0.338
0.339 | 3.0981 | 1.6306 | 0.339
0.34 | 3.0743 | 1.6409 | 0.34
0.341 | 3.0505 | 1.6511 | 0.341
0.342 | 3.0267 | 1.6614 | 0.342
0.343 | 3.0029 | 1.6718 | 0.343
0.344 | 2.9791 | 1.6822 | 0.344
0.345 | 2.9552 | 1.6926 | 0.345
0.346 | 2.9315 | 1.7032 | 0.346
0.347 | 2.9079 | 1.7146 | 0.347
0.348 | 2.8844 | 1.7261 | 0.348
0.349 | 2.8609 | 1.7377 | 0.349
0.35 | 2.8373 | 1.7493 | 0.35
0.351 | 2.8138 | 1.761 | 0.351
0.352 | 2.7903 | 1.7727 | 0.352
0.353 | 2.7667 | 1.7844 | 0.353
0.354 | 2.7432 | 1.7962 | 0.354
0.355 | 2.7197 | 1.808 | 0.355
0.356 | 2.6961 | 1.8198 | 0.356
0.357 | 2.6726 | 1.8317 | 0.357
0.358 | 2.6491 | 1.8437 | 0.358
0.359 | 2.626 | 1.8567 | 0.359
0.36 | 2.6029 | 1.8698 | 0.36
0.361 | 2.5799 | 1.8829 | 0.361
0.362 | 2.5568 | 1.8961 | 0.362
0.363 | 2.5338 | 1.9093 | 0.363
0.364 | 2.5107 | 1.9226 | 0.364
0.365 | 2.4876 | 1.9359 | 0.365
0.366 | 2.4646 | 1.9493 | 0.366
0.367 | 2.4415 | 1.9627 | 0.367
0.368 | 2.4185 | 1.9761 | 0.368
0.369 | 2.3954 | 1.9896 | 0.369
0.37 | 2.3724 | 2.0033 | 0.37
0.371 | 2.3498 | 2.0176 | 0.371
0.372 | 2.3273 | 2.0322 | 0.372
0.373 | 2.3048 | 2.0468 | 0.373
0.374 | 2.2823 | 2.0615 | 0.374
0.375 | 2.2598 | 2.0763 | 0.375
0.376 | 2.2373 | 2.0911 | 0.376
0.377 | 2.2148 | 2.1059 | 0.377
0.378 | 2.1923 | 2.1208 | 0.378
0.379 | 2.1698 | 2.1358 | 0.379
0.38 | 2.1473 | 2.1508 | 0.38
0.381 | 2.1248 | 2.1658 | 0.381
0.382 | 2.1023 | 2.181 | 0.382
0.383 | 2.0805 | 2.197 | 0.383
0.384 | 2.0589 | 2.2134 | 0.384
0.385 | 2.0373 | 2.2298 | 0.385
0.386 | 2.0157 | 2.2463 | 0.386
0.387 | 1.9941 | 2.2628 | 0.387
0.388 | 1.9725 | 2.2794 | 0.388
0.389 | 1.9509 | 2.2961 | 0.389
0.39 | 1.9294 | 2.3128 | 0.39
0.391 | 1.9078 | 2.3296 | 0.391
0.392 | 1.8862 | 2.3465 | 0.392
0.393 | 1.8646 | 2.3634 | 0.393
0.394 | 1.843 | 2.3804 | 0.394
0.395 | 1.8221 | 2.3981 | 0.395
0.396 | 1.8016 | 2.4162 | 0.396
0.397 | 1.7811 | 2.4344 | 0.397
0.398 | 1.7607 | 2.4526 | 0.398
0.399 | 1.7402 | 2.4709 | 0.399
0.4 | 1.7197 | 2.4893 | 0.4
0.401 | 1.6992 | 2.5078 | 0.401
0.402 | 1.6788 | 2.5263 | 0.402
0.403 | 1.6583 | 2.5449 | 0.403
0.404 | 1.6378 | 2.5635 | 0.404
0.405 | 1.6173 | 2.5822 | 0.405
0.406 | 1.5968 | 2.601 | 0.406
0.407 | 1.5771 | 2.6204 | 0.407
0.408 | 1.5579 | 2.6401 | 0.408
0.409 | 1.5388 | 2.66 | 0.409
0.41 | 1.5197 | 2.6799 | 0.41
0.411 | 1.5005 | 2.7 | 0.411
0.412 | 1.4814 | 2.7201 | 0.412
0.413 | 1.4623 | 2.7402 | 0.413
0.414 | 1.4431 | 2.7605 | 0.414
0.415 | 1.424 | 2.7808 | 0.415
0.416 | 1.4049 | 2.8011 | 0.416
0.417 | 1.3857 | 2.8216 | 0.417
0.418 | 1.3666 | 2.8421 | 0.418
0.419 | 1.3481 | 2.863 | 0.419
0.42 | 1.3305 | 2.8843 | 0.42
0.421 | 1.3129 | 2.9057 | 0.421
0.422 | 1.2953 | 2.9271 | 0.422
0.423 | 1.2777 | 2.9487 | 0.423
0.424 | 1.2601 | 2.9703 | 0.424
0.425 | 1.2425 | 2.992 | 0.425
0.426 | 1.2249 | 3.0137 | 0.426
0.427 | 1.2073 | 3.0356 | 0.427
0.428 | 1.1897 | 3.0575 | 0.428
0.429 | 1.1721 | 3.0795 | 0.429
0.43 | 1.1545 | 3.1016 | 0.43
0.431 | 1.1374 | 3.1239 | 0.431
0.432 | 1.1216 | 3.1464 | 0.432
0.433 | 1.1058 | 3.1691 | 0.433
0.434 | 1.0901 | 3.1918 | 0.434
0.435 | 1.0743 | 3.2146 | 0.435
0.436 | 1.0585 | 3.2375 | 0.436
0.437 | 1.0427 | 3.2605 | 0.437
0.438 | 1.0269 | 3.2835 | 0.438
0.439 | 1.0112 | 3.3067 | 0.439
0.44 | 0.99538 | 3.3299 | 0.44
0.441 | 0.9796 | 3.3532 | 0.441
0.442 | 0.96381 | 3.3765 | 0.442
0.443 | 0.9484 | 3.4 | 0.443
0.444 | 0.93418 | 3.4235 | 0.444
0.445 | 0.92003 | 3.4471 | 0.445
0.446 | 0.90587 | 3.4707 | 0.446
0.447 | 0.89171 | 3.4945 | 0.447
0.448 | 0.87756 | 3.5183 | 0.448
0.449 | 0.8634 | 3.5422 | 0.449
0.45 | 0.84924 | 3.5662 | 0.45
0.451 | 0.83509 | 3.5903 | 0.451
0.452 | 0.82093 | 3.6144 | 0.452
0.453 | 0.80677 | 3.6386 | 0.453
0.454 | 0.79261 | 3.6629 | 0.454
0.455 | 0.77861 | 3.6873 | 0.455
0.456 | 0.76652 | 3.7113 | 0.456
0.457 | 0.75442 | 3.7355 | 0.457
0.458 | 0.74232 | 3.7597 | 0.458
0.459 | 0.73022 | 3.7839 | 0.459
0.46 | 0.71812 | 3.8083 | 0.46
0.461 | 0.70603 | 3.8327 | 0.461
0.462 | 0.69393 | 3.8572 | 0.462
0.463 | 0.68183 | 3.8818 | 0.463
0.464 | 0.66973 | 3.9065 | 0.464
0.465 | 0.65763 | 3.9312 | 0.465
0.466 | 0.64554 | 3.9561 | 0.466
0.467 | 0.63354 | 3.9809 | 0.467
0.468 | 0.62289 | 4.0054 | 0.468
0.469 | 0.61241 | 4.0298 | 0.469
0.47 | 0.60192 | 4.0543 | 0.47
0.471 | 0.59143 | 4.0789 | 0.471
0.472 | 0.58095 | 4.1036 | 0.472
0.473 | 0.57046 | 4.1283 | 0.473
0.474 | 0.55998 | 4.1531 | 0.474
0.475 | 0.54949 | 4.178 | 0.475
0.476 | 0.539 | 4.203 | 0.476
0.477 | 0.52852 | 4.228 | 0.477
0.478 | 0.51803 | 4.2531 | 0.478
0.479 | 0.50759 | 4.2782 | 0.479
0.48 | 0.49866 | 4.3027 | 0.48
0.481 | 0.49007 | 4.3269 | 0.481
0.482 | 0.48147 | 4.3513 | 0.482
0.483 | 0.47287 | 4.3757 | 0.483
0.484 | 0.46427 | 4.4002 | 0.484
0.485 | 0.45568 | 4.4248 | 0.485
0.486 | 0.44708 | 4.4494 | 0.486
0.487 | 0.43848 | 4.4741 | 0.487
0.488 | 0.42988 | 4.4989 | 0.488
0.489 | 0.42129 | 4.5237 | 0.489
0.49 | 0.41269 | 4.5487 | 0.49
0.491 | 0.40412 | 4.5736 | 0.491
0.492 | 0.39649 | 4.598 | 0.492
0.493 | 0.38923 | 4.6222 | 0.493
0.494 | 0.38198 | 4.6464 | 0.494
0.495 | 0.37472 | 4.6707 | 0.495
0.496 | 0.36747 | 4.6951 | 0.496
0.497 | 0.36021 | 4.7195 | 0.497
0.498 | 0.35296 | 4.744 | 0.498
0.499 | 0.34571 | 4.7685 | 0.499
0.5 | 0.33845 | 4.7931 | 0.5
0.501 | 0.3312 | 4.8178 | 0.501
0.502 | 0.32394 | 4.8425 | 0.502
0.503 | 0.31669 | 4.8674 | 0.503
0.504 | 0.31034 | 4.8915 | 0.504
0.505 | 0.30454 | 4.9152 | 0.505
0.506 | 0.29874 | 4.939 | 0.506
0.507 | 0.29293 | 4.9628 | 0.507
0.508 | 0.28713 | 4.9867 | 0.508
0.509 | 0.28133 | 5.0106 | 0.509
0.51 | 0.27552 | 5.0347 | 0.51
0.511 | 0.26972 | 5.0587 | 0.511
0.512 | 0.26391 | 5.0828 | 0.512
0.513 | 0.25811 | 5.107 | 0.513
0.514 | 0.25231 | 5.1313 | 0.514
0.515 | 0.2465 | 5.1556 | 0.515
0.516 | 0.2413 | 5.1793 | 0.516
0.517 | 0.23667 | 5.2026 | 0.517
0.518 | 0.23203 | 5.2259 | 0.518
0.519 | 0.2274 | 5.2492 | 0.519
0.52 | 0.22276 | 5.2726 | 0.52
0.521 | 0.21813 | 5.2961 | 0.521
0.522 | 0.21349 | 5.3196 | 0.522
0.523 | 0.20886 | 5.3432 | 0.523
0.524 | 0.20423 | 5.3668 | 0.524
0.525 | 0.19959 | 5.3905 | 0.525
0.526 | 0.19496 | 5.4142 | 0.526
0.527 | 0.19032 | 5.438 | 0.527
0.528 | 0.18607 | 5.4614 | 0.528
0.529 | 0.1824 | 5.4842 | 0.529
0.53 | 0.17873 | 5.507 | 0.53
0.531 | 0.17506 | 5.5299 | 0.531
0.532 | 0.17139 | 5.5528 | 0.532
0.533 | 0.16771 | 5.5758 | 0.533
0.534 | 0.16404 | 5.5988 | 0.534
0.535 | 0.16037 | 5.6219 | 0.535
0.536 | 0.1567 | 5.645 | 0.536
0.537 | 0.15303 | 5.6682 | 0.537
0.538 | 0.14936 | 5.6914 | 0.538
0.539 | 0.14568 | 5.7146 | 0.539
0.54 | 0.14227 | 5.7376 | 0.54
0.541 | 0.1394 | 5.7599 | 0.541
0.542 | 0.13654 | 5.7823 | 0.542
0.543 | 0.13369 | 5.8046 | 0.543
0.544 | 0.13084 | 5.827 | 0.544
0.545 | 0.12799 | 5.8495 | 0.545
0.546 | 0.12514 | 5.872 | 0.546
0.547 | 0.12229 | 5.8945 | 0.547
0.548 | 0.11944 | 5.9171 | 0.548
0.549 | 0.11659 | 5.9398 | 0.549
0.55 | 0.11374 | 5.9624 | 0.55
0.551 | 0.11088 | 5.9851 | 0.551
0.552 | 0.10819 | 6.0077 | 0.552
0.553 | 0.10592 | 6.0296 | 0.553
0.554 | 0.10369 | 6.0515 | 0.554
0.555 | 0.10147 | 6.0734 | 0.555
0.556 | 0.099247 | 6.0954 | 0.556
0.557 | 0.097023 | 6.1174 | 0.557
0.558 | 0.094799 | 6.1395 | 0.558
0.559 | 0.092576 | 6.1616 | 0.559
0.56 | 0.090352 | 6.1837 | 0.56
0.561 | 0.088128 | 6.2059 | 0.561
0.562 | 0.085904 | 6.2281 | 0.562
0.563 | 0.08368 | 6.2504 | 0.563
0.564 | 0.081556 | 6.2725 | 0.564
0.565 | 0.079803 | 6.294 | 0.565
0.566 | 0.078117 | 6.3155 | 0.566
0.567 | 0.076431 | 6.3369 | 0.567
0.568 | 0.074744 | 6.3584 | 0.568
0.569 | 0.073058 | 6.38 | 0.569
0.57 | 0.071372 | 6.4016 | 0.57
0.571 | 0.069685 | 6.4232 | 0.571
0.572 | 0.067999 | 6.4448 | 0.572
0.573 | 0.066313 | 6.4665 | 0.573
0.574 | 0.064626 | 6.4883 | 0.574
0.575 | 0.06294 | 6.51 | 0.575
0.576 | 0.061317 | 6.5317 | 0.576
0.577 | 0.059961 | 6.5529 | 0.577
0.578 | 0.058689 | 6.5739 | 0.578
0.579 | 0.057417 | 6.5949 | 0.579
0.58 | 0.056146 | 6.616 | 0.58
0.581 | 0.054874 | 6.6371 | 0.581
0.582 | 0.053602 | 6.6583 | 0.582
0.583 | 0.052331 | 6.6794 | 0.583
0.584 | 0.051059 | 6.7007 | 0.584
0.585 | 0.049787 | 6.7219 | 0.585
0.586 | 0.048516 | 6.7432 | 0.586
0.587 | 0.047244 | 6.7645 | 0.587
0.588 | 0.045973 | 6.7858 | 0.588
0.589 | 0.044932 | 6.8067 | 0.589
0.59 | 0.043937 | 6.8274 | 0.59
0.591 | 0.042942 | 6.8482 | 0.591
0.592 | 0.041947 | 6.869 | 0.592
0.593 | 0.040952 | 6.8898 | 0.593
0.594 | 0.039957 | 6.9107 | 0.594
0.595 | 0.038962 | 6.9316 | 0.595
0.596 | 0.037967 | 6.9526 | 0.596
0.597 | 0.036972 | 6.9735 | 0.597
0.598 | 0.035977 | 6.9945 | 0.598
0.599 | 0.034982 | 7.0155 | 0.599
0.6 | 0.033987 | 7.0366 | 0.6
0.601 | 0.033184 | 7.0571 | 0.601
0.602 | 0.032455 | 7.0775 | 0.602
0.603 | 0.031727 | 7.0979 | 0.603
0.604 | 0.030998 | 7.1183 | 0.604
0.605 | 0.030269 | 7.1387 | 0.605
0.606 | 0.02954 | 7.1592 | 0.606
0.607 | 0.028812 | 7.1797 | 0.607
0.608 | 0.028083 | 7.2002 | 0.608
0.609 | 0.027354 | 7.2208 | 0.609
0.61 | 0.026626 | 7.2414 | 0.61
0.611 | 0.025897 | 7.262 | 0.611
0.612 | 0.025177 | 7.2826 | 0.612
0.613 | 0.024549 | 7.3029 | 0.613
0.614 | 0.023999 | 7.323 | 0.614
0.615 | 0.023449 | 7.3431 | 0.615
0.616 | 0.022899 | 7.3632 | 0.616
0.617 | 0.02235 | 7.3834 | 0.617
0.618 | 0.0218 | 7.4035 | 0.618
0.619 | 0.02125 | 7.4237 | 0.619
0.62 | 0.020701 | 7.444 | 0.62
0.621 | 0.020151 | 7.4642 | 0.621
0.622 | 0.019601 | 7.4845 | 0.622
0.623 | 0.019051 | 7.5048 | 0.623
0.624 | 0.018506 | 7.5251 | 0.624
0.625 | 0.018027 | 7.5452 | 0.625
0.626 | 0.017628 | 7.5649 | 0.626
0.627 | 0.017229 | 7.5847 | 0.627
0.628 | 0.01683 | 7.6045 | 0.628
0.629 | 0.016431 | 7.6243 | 0.629
0.63 | 0.016032 | 7.6441 | 0.63
0.631 | 0.015633 | 7.664 | 0.631
0.632 | 0.015234 | 7.6839 | 0.632
0.633 | 0.014835 | 7.7038 | 0.633
0.634 | 0.014437 | 7.7237 | 0.634
0.635 | 0.014038 | 7.7437 | 0.635
0.636 | 0.013639 | 7.7637 | 0.636
0.637 | 0.013284 | 7.7834 | 0.637
0.638 | 0.012978 | 7.803 | 0.638
0.639 | 0.012678 | 7.8225 | 0.639
0.64 | 0.012378 | 7.842 | 0.64
0.641 | 0.012079 | 7.8616 | 0.641
0.642 | 0.011779 | 7.8812 | 0.642
0.643 | 0.011479 | 7.9008 | 0.643
0.644 | 0.011179 | 7.9204 | 0.644
0.645 | 0.010879 | 7.9401 | 0.645
0.646 | 0.01058 | 7.9598 | 0.646
0.647 | 0.01028 | 7.9795 | 0.647
0.648 | 0.00998 | 7.9992 | 0.648
0.649 | 0.0097077 | 8.0188 | 0.649
0.65 | 0.0094756 | 8.0381 | 0.65
0.651 | 0.0092507 | 8.0574 | 0.651
0.652 | 0.0090258 | 8.0767 | 0.652
0.653 | 0.0088009 | 8.0961 | 0.653
0.654 | 0.008576 | 8.1154 | 0.654
0.655 | 0.0083511 | 8.1348 | 0.655
0.656 | 0.0081262 | 8.1542 | 0.656
0.657 | 0.0079013 | 8.1737 | 0.657
0.658 | 0.0076764 | 8.1931 | 0.658
0.659 | 0.0074515 | 8.2126 | 0.659
0.66 | 0.0072266 | 8.2321 | 0.66
0.661 | 0.0070188 | 8.2515 | 0.661
0.662 | 0.0068498 | 8.2706 | 0.662
0.663 | 0.0066879 | 8.2896 | 0.663
0.664 | 0.006526 | 8.3087 | 0.664
0.665 | 0.0063641 | 8.3277 | 0.665
0.666 | 0.0062022 | 8.3468 | 0.666
0.667 | 0.0060403 | 8.366 | 0.667
0.668 | 0.0058784 | 8.3851 | 0.668
0.669 | 0.0057166 | 8.4043 | 0.669
0.67 | 0.0055547 | 8.4234 | 0.67
0.671 | 0.0053928 | 8.4426 | 0.671
0.672 | 0.0052309 | 8.4619 | 0.672
0.673 | 0.0050802 | 8.481 | 0.673
0.674 | 0.0049558 | 8.4998 | 0.674
0.675 | 0.0048405 | 8.5186 | 0.675
0.676 | 0.0047251 | 8.5374 | 0.676
0.677 | 0.0046098 | 8.5562 | 0.677
0.678 | 0.0044944 | 8.575 | 0.678
0.679 | 0.0043791 | 8.5939 | 0.679
0.68 | 0.0042637 | 8.6127 | 0.68
0.681 | 0.0041484 | 8.6316 | 0.681
0.682 | 0.004033 | 8.6505 | 0.682
0.683 | 0.0039177 | 8.6695 | 0.683
0.684 | 0.0038023 | 8.6884 | 0.684
0.685 | 0.0036927 | 8.7073 | 0.685
0.686 | 0.0035985 | 8.726 | 0.686
0.687 | 0.0035119 | 8.7446 | 0.687
0.688 | 0.0034253 | 8.7632 | 0.688
0.689 | 0.0033387 | 8.7818 | 0.689
0.69 | 0.0032521 | 8.8005 | 0.69
0.691 | 0.0031655 | 8.8191 | 0.691
0.692 | 0.0030789 | 8.8378 | 0.692
0.693 | 0.0029923 | 8.8565 | 0.693
0.694 | 0.0029057 | 8.8753 | 0.694
0.695 | 0.0028191 | 8.894 | 0.695
0.696 | 0.0027325 | 8.9128 | 0.696
0.697 | 0.0026485 | 8.9315 | 0.697
0.698 | 0.00258 | 8.95 | 0.698
0.699 | 0.0025186 | 8.9684 | 0.699
0.7 | 0.0024571 | 8.9867 | 0.7
0.701 | 0.0023957 | 9.0051 | 0.701
0.702 | 0.0023343 | 9.0235 | 0.702
0.703 | 0.0022729 | 9.042 | 0.703
0.704 | 0.0022115 | 9.0604 | 0.704
0.705 | 0.0021501 | 9.0789 | 0.705
0.706 | 0.0020886 | 9.0974 | 0.706
0.707 | 0.0020272 | 9.1159 | 0.707
0.708 | 0.0019658 | 9.1344 | 0.708
0.709 | 0.0019063 | 9.1529 | 0.709
0.71 | 0.0018551 | 9.1712 | 0.71
0.711 | 0.0018109 | 9.1894 | 0.711
0.712 | 0.0017666 | 9.2075 | 0.712
0.713 | 0.0017224 | 9.2257 | 0.713
0.714 | 0.0016781 | 9.2439 | 0.714
0.715 | 0.0016339 | 9.2621 | 0.715
0.716 | 0.0015896 | 9.2804 | 0.716
0.717 | 0.0015454 | 9.2986 | 0.717
0.718 | 0.0015011 | 9.3169 | 0.718
0.719 | 0.0014569 | 9.3352 | 0.719
0.72 | 0.0014126 | 9.3535 | 0.72
0.721 | 0.0013691 | 9.3718 | 0.721
0.722 | 0.0013313 | 9.39 | 0.722
0.723 | 0.0012991 | 9.4079 | 0.723
0.724 | 0.0012669 | 9.4259 | 0.724
0.725 | 0.0012347 | 9.4439 | 0.725
0.726 | 0.0012024 | 9.4619 | 0.726
0.727 | 0.0011702 | 9.48 | 0.727
0.728 | 0.001138 | 9.498 | 0.728
0.729 | 0.0011058 | 9.5161 | 0.729
0.73 | 0.0010736 | 9.5342 | 0.73
0.731 | 0.0010414 | 9.5523 | 0.731
0.732 | 0.0010091 | 9.5704 | 0.732
0.733 | 0.00097753 | 9.5885 | 0.733
0.734 | 0.00094937 | 9.6065 | 0.734
0.735 | 0.00092684 | 9.6242 | 0.735
0.736 | 0.00090431 | 9.642 | 0.736
0.737 | 0.00088178 | 9.6598 | 0.737
0.738 | 0.00085925 | 9.6776 | 0.738
0.739 | 0.00083672 | 9.6954 | 0.739
0.74 | 0.00081419 | 9.7132 | 0.74
0.741 | 0.00079166 | 9.7311 | 0.741
0.742 | 0.00076913 | 9.7489 | 0.742
0.743 | 0.0007466 | 9.7668 | 0.743
0.744 | 0.00072407 | 9.7847 | 0.744
0.745 | 0.00070154 | 9.8026 | 0.745
0.746 | 0.00068178 | 9.8204 | 0.746
0.747 | 0.00066435 | 9.838 | 0.747
0.748 | 0.00064757 | 9.8557 | 0.748
0.749 | 0.00063079 | 9.8733 | 0.749
0.75 | 0.00061401 | 9.891 | 0.75
0.751 | 0.00059723 | 9.9086 | 0.751
0.752 | 0.00058045 | 9.9263 | 0.752
0.753 | 0.00056367 | 9.944 | 0.753
0.754 | 0.00054689 | 9.9618 | 0.754
0.755 | 0.00053011 | 9.9795 | 0.755
0.756 | 0.00051333 | 9.9973 | 0.756
0.757 | 0.00049656 | 10.015 | 0.757
0.758 | 0.00048136 | 10.0327 | 0.758
0.759 | 0.00046963 | 10.0501 | 0.759
0.76 | 0.00045813 | 10.0675 | 0.76
0.761 | 0.00044664 | 10.0849 | 0.761
0.762 | 0.00043515 | 10.1024 | 0.762
0.763 | 0.00042365 | 10.1198 | 0.763
0.764 | 0.00041216 | 10.1373 | 0.764
0.765 | 0.00040066 | 10.1548 | 0.765
0.766 | 0.00038917 | 10.1723 | 0.766
0.767 | 0.00037768 | 10.1898 | 0.767
0.768 | 0.00036618 | 10.2073 | 0.768
0.769 | 0.00035471 | 10.2248 | 0.769
0.77 | 0.00034377 | 10.2423 | 0.77
0.771 | 0.00033513 | 10.2596 | 0.771
0.772 | 0.00032663 | 10.2769 | 0.772
0.773 | 0.00031813 | 10.2942 | 0.773
0.774 | 0.00030963 | 10.3115 | 0.774
0.775 | 0.00030114 | 10.3288 | 0.775
0.776 | 0.00029264 | 10.3461 | 0.776
0.777 | 0.00028414 | 10.3635 | 0.777
0.778 | 0.00027564 | 10.3808 | 0.778
0.779 | 0.00026715 | 10.3982 | 0.779
0.78 | 0.00025865 | 10.4156 | 0.78
0.781 | 0.00025015 | 10.433 | 0.781
0.782 | 0.00024227 | 10.4503 | 0.782
0.783 | 0.00023588 | 10.4674 | 0.783
0.784 | 0.00023003 | 10.4845 | 0.784
0.785 | 0.00022418 | 10.5016 | 0.785
0.786 | 0.00021833 | 10.5187 | 0.786
0.787 | 0.00021247 | 10.5358 | 0.787
0.788 | 0.00020662 | 10.5529 | 0.788
0.789 | 0.00020077 | 10.5701 | 0.789
0.79 | 0.00019492 | 10.5872 | 0.79
0.791 | 0.00018907 | 10.6044 | 0.791
0.792 | 0.00018321 | 10.6216 | 0.792
0.793 | 0.00017736 | 10.6388 | 0.793
0.794 | 0.00017188 | 10.656 | 0.794
0.795 | 0.00016718 | 10.673 | 0.795
0.796 | 0.00016299 | 10.6899 | 0.796
0.797 | 0.00015879 | 10.7068 | 0.797
0.798 | 0.0001546 | 10.7238 | 0.798
0.799 | 0.00015041 | 10.7407 | 0.799
0.8 | 0.00014621 | 10.7577 | 0.8
0.801 | 0.00014202 | 10.7747 | 0.801
0.802 | 0.00013782 | 10.7917 | 0.802
0.803 | 0.00013363 | 10.8087 | 0.803
0.804 | 0.00012944 | 10.8257 | 0.804
0.805 | 0.00012524 | 10.8428 | 0.805
0.806 | 0.00012117 | 10.8598 | 0.806
0.807 | 0.00011786 | 10.8766 | 0.807
0.808 | 0.00011492 | 10.8934 | 0.808
0.809 | 0.00011198 | 10.9101 | 0.809
0.81 | 0.00010904 | 10.9269 | 0.81
0.811 | 0.0001061 | 10.9437 | 0.811
0.812 | 0.00010316 | 10.9605 | 0.812
0.813 | 0.00010022 | 10.9773 | 0.813
0.814 | 9.7276e-05 | 10.9942 | 0.814
0.815 | 9.4335e-05 | 11.011 | 0.815
0.816 | 9.1394e-05 | 11.0279 | 0.816
0.817 | 8.8452e-05 | 11.0447 | 0.817
0.818 | 8.5511e-05 | 11.0616 | 0.818
0.819 | 8.3205e-05 | 11.0783 | 0.819
0.82 | 8.1077e-05 | 11.0949 | 0.82
0.821 | 7.8992e-05 | 11.1115 | 0.821
0.822 | 7.6906e-05 | 11.1281 | 0.822
0.823 | 7.4821e-05 | 11.1448 | 0.823
0.824 | 7.2735e-05 | 11.1614 | 0.824
0.825 | 7.065e-05 | 11.1781 | 0.825
0.826 | 6.8564e-05 | 11.1948 | 0.826
0.827 | 6.6479e-05 | 11.2115 | 0.827
0.828 | 6.4394e-05 | 11.2282 | 0.828
0.829 | 6.2308e-05 | 11.2449 | 0.829
0.83 | 6.0223e-05 | 11.2616 | 0.83
0.831 | 5.8552e-05 | 11.2781 | 0.831
0.832 | 5.704e-05 | 11.2946 | 0.832
0.833 | 5.5581e-05 | 11.311 | 0.833
0.834 | 5.4122e-05 | 11.3275 | 0.834
0.835 | 5.2662e-05 | 11.344 | 0.835
0.836 | 5.1203e-05 | 11.3605 | 0.836
0.837 | 4.9743e-05 | 11.377 | 0.837
0.838 | 4.8284e-05 | 11.3935 | 0.838
0.839 | 4.6824e-05 | 11.41 | 0.839
0.84 | 4.5365e-05 | 11.4266 | 0.84
0.841 | 4.3905e-05 | 11.4431 | 0.841
0.842 | 4.2446e-05 | 11.4597 | 0.842
0.843 | 4.1222e-05 | 11.4761 | 0.843
0.844 | 4.0147e-05 | 11.4924 | 0.844
0.845 | 3.9111e-05 | 11.5087 | 0.845
0.846 | 3.8074e-05 | 11.525 | 0.846
0.847 | 3.7038e-05 | 11.5414 | 0.847
0.848 | 3.6001e-05 | 11.5577 | 0.848
0.849 | 3.4965e-05 | 11.5741 | 0.849
0.85 | 3.3928e-05 | 11.5905 | 0.85
0.851 | 3.2892e-05 | 11.6068 | 0.851
0.852 | 3.1855e-05 | 11.6232 | 0.852
0.853 | 3.0819e-05 | 11.6396 | 0.853
0.854 | 2.9799e-05 | 11.656 | 0.854
0.855 | 2.8862e-05 | 11.6724 | 0.855
0.856 | 2.8152e-05 | 11.6885 | 0.856
0.857 | 2.7442e-05 | 11.7046 | 0.857
0.858 | 2.6732e-05 | 11.7208 | 0.858
0.859 | 2.6022e-05 | 11.737 | 0.859
0.86 | 2.5312e-05 | 11.7531 | 0.86
0.861 | 2.4602e-05 | 11.7693 | 0.861
0.862 | 2.3892e-05 | 11.7855 | 0.862
0.863 | 2.3182e-05 | 11.8017 | 0.863
0.864 | 2.2472e-05 | 11.818 | 0.864
0.865 | 2.1762e-05 | 11.8342 | 0.865
0.866 | 2.1052e-05 | 11.8504 | 0.866
0.867 | 2.0427e-05 | 11.8666 | 0.867
0.868 | 1.9867e-05 | 11.8826 | 0.868
0.869 | 1.9346e-05 | 11.8987 | 0.869
0.87 | 1.8825e-05 | 11.9147 | 0.87
0.871 | 1.8304e-05 | 11.9308 | 0.871
0.872 | 1.7783e-05 | 11.9468 | 0.872
0.873 | 1.7262e-05 | 11.9629 | 0.873
0.874 | 1.6742e-05 | 11.979 | 0.874
0.875 | 1.6221e-05 | 11.9951 | 0.875
0.876 | 1.57e-05 | 12.0112 | 0.876
0.877 | 1.5179e-05 | 12.0273 | 0.877
0.878 | 1.4664e-05 | 12.0435 | 0.878
0.879 | 1.4166e-05 | 12.0596 | 0.879
0.88 | 1.3801e-05 | 12.0755 | 0.88
0.881 | 1.3444e-05 | 12.0913 | 0.881
0.882 | 1.3087e-05 | 12.1072 | 0.882
0.883 | 1.273e-05 | 12.1231 | 0.883
0.884 | 1.2372e-05 | 12.139 | 0.884
0.885 | 1.2015e-05 | 12.155 | 0.885
0.886 | 1.1658e-05 | 12.1709 | 0.886
0.887 | 1.1301e-05 | 12.1868 | 0.887
0.888 | 1.0944e-05 | 12.2028 | 0.888
0.889 | 1.0587e-05 | 12.2188 | 0.889
0.89 | 1.0229e-05 | 12.2347 | 0.89
0.891 | 9.888e-06 | 12.2507 | 0.891
0.892 | 9.63e-06 | 12.2664 | 0.892
0.893 | 9.3819e-06 | 12.2822 | 0.893
0.894 | 9.1358e-06 | 12.2979 | 0.894
0.895 | 8.8897e-06 | 12.3137 | 0.895
0.896 | 8.6436e-06 | 12.3294 | 0.896
0.897 | 8.3975e-06 | 12.3452 | 0.897
0.898 | 8.1515e-06 | 12.361 | 0.898
0.899 | 7.9054e-06 | 12.3768 | 0.899
0.9 | 7.6593e-06 | 12.3926 | 0.9
0.901 | 7.4132e-06 | 12.4084 | 0.901
0.902 | 7.1672e-06 | 12.4242 | 0.902
0.903 | 6.9312e-06 | 12.44 | 0.903
0.904 | 6.7463e-06 | 12.4556 | 0.904
0.905 | 6.5735e-06 | 12.4712 | 0.905
0.906 | 6.4034e-06 | 12.4868 | 0.906
0.907 | 6.2334e-06 | 12.5024 | 0.907
0.908 | 6.0633e-06 | 12.518 | 0.908
0.909 | 5.8932e-06 | 12.5336 | 0.909
0.91 | 5.7231e-06 | 12.5493 | 0.91
0.911 | 5.5531e-06 | 12.5649 | 0.911
0.912 | 5.383e-06 | 12.5806 | 0.912
0.913 | 5.2129e-06 | 12.5962 | 0.913
0.914 | 5.0428e-06 | 12.6119 | 0.914
0.915 | 4.8728e-06 | 12.6276 | 0.915
0.916 | 4.7433e-06 | 12.6431 | 0.916
0.917 | 4.6189e-06 | 12.6586 | 0.917
0.918 | 4.4971e-06 | 12.6741 | 0.918
0.919 | 4.3752e-06 | 12.6896 | 0.919
0.92 | 4.2533e-06 | 12.705 | 0.92
0.921 | 4.1315e-06 | 12.7205 | 0.921
0.922 | 4.0096e-06 | 12.7361 | 0.922
0.923 | 3.8878e-06 | 12.7516 | 0.923
0.924 | 3.7659e-06 | 12.7671 | 0.924
0.925 | 3.644e-06 | 12.7827 | 0.925
0.926 | 3.5222e-06 | 12.7982 | 0.926
0.927 | 3.4025e-06 | 12.8138 | 0.927
0.928 | 3.3025e-06 | 12.8292 | 0.928
0.929 | 3.216e-06 | 12.8446 | 0.929
0.93 | 3.1296e-06 | 12.8599 | 0.93
0.931 | 3.0432e-06 | 12.8753 | 0.931
0.932 | 2.9567e-06 | 12.8907 | 0.932
0.933 | 2.8703e-06 | 12.9061 | 0.933
0.934 | 2.7839e-06 | 12.9215 | 0.934
0.935 | 2.6975e-06 | 12.9369 | 0.935
0.936 | 2.611e-06 | 12.9523 | 0.936
0.937 | 2.5246e-06 | 12.9677 | 0.937
0.938 | 2.4382e-06 | 12.9831 | 0.938
0.939 | 2.3563e-06 | 12.9985 | 0.939
0.94 | 2.2811e-06 | 13.0139 | 0.94
0.941 | 2.2227e-06 | 13.0291 | 0.941
0.942 | 2.1642e-06 | 13.0443 | 0.942
0.943 | 2.1058e-06 | 13.0595 | 0.943
0.944 | 2.0474e-06 | 13.0748 | 0.944
0.945 | 1.9889e-06 | 13.09 | 0.945
0.946 | 1.9305e-06 | 13.1053 | 0.946
0.947 | 1.872e-06 | 13.1205 | 0.947
0.948 | 1.8136e-06 | 13.1358 | 0.948
0.949 | 1.7552e-06 | 13.1511 | 0.949
0.95 | 1.6967e-06 | 13.1663 | 0.95
0.951 | 1.6383e-06 | 13.1816 | 0.951
0.952 | 1.5902e-06 | 13.1968 | 0.952
0.953 | 1.5482e-06 | 13.2119 | 0.953
0.954 | 1.5083e-06 | 13.227 | 0.954
0.955 | 1.4683e-06 | 13.2421 | 0.955
0.956 | 1.4284e-06 | 13.2572 | 0.956
0.957 | 1.3884e-06 | 13.2723 | 0.957
0.958 | 1.3485e-06 | 13.2874 | 0.958
0.959 | 1.3085e-06 | 13.3025 | 0.959
0.96 | 1.2686e-06 | 13.3176 | 0.96
0.961 | 1.2286e-06 | 13.3328 | 0.961
0.962 | 1.1886e-06 | 13.3479 | 0.962
0.963 | 1.1492e-06 | 13.363 | 0.963
0.964 | 1.1145e-06 | 13.3781 | 0.964
0.965 | 1.0835e-06 | 13.3931 | 0.965
0.966 | 1.0545e-06 | 13.4081 | 0.966
0.967 | 1.0255e-06 | 13.4231 | 0.967
0.968 | 9.965e-07 | 13.4381 | 0.968
0.969 | 9.6752e-07 | 13.4531 | 0.969
0.97 | 9.3853e-07 | 13.4681 | 0.97
0.971 | 9.0955e-07 | 13.4831 | 0.971
0.972 | 8.8056e-07 | 13.4981 | 0.972
0.973 | 8.5158e-07 | 13.5132 | 0.973
0.974 | 8.2259e-07 | 13.5282 | 0.974
0.975 | 7.9434e-07 | 13.5433 | 0.975
0.976 | 7.6713e-07 | 13.5583 | 0.976
0.977 | 7.4722e-07 | 13.5731 | 0.977
0.978 | 7.2769e-07 | 13.588 | 0.978
0.979 | 7.0815e-07 | 13.6028 | 0.979
0.98 | 6.8862e-07 | 13.6177 | 0.98
0.981 | 6.6909e-07 | 13.6325 | 0.981
0.982 | 6.4955e-07 | 13.6474 | 0.982
0.983 | 6.3002e-07 | 13.6623 | 0.983
0.984 | 6.1049e-07 | 13.6772 | 0.984
0.985 | 5.9095e-07 | 13.6921 | 0.985
0.986 | 5.7142e-07 | 13.707 | 0.986
0.987 | 5.52e-07 | 13.7219 | 0.987
0.988 | 5.3302e-07 | 13.7368 | 0.988
0.989 | 5.1937e-07 | 13.7515 | 0.989
0.99 | 5.0573e-07 | 13.7662 | 0.99
0.991 | 4.9208e-07 | 13.7809 | 0.991
0.992 | 4.7844e-07 | 13.7957 | 0.992
0.993 | 4.6479e-07 | 13.8104 | 0.993
0.994 | 4.5115e-07 | 13.8252 | 0.994
0.995 | 4.375e-07 | 13.8399 | 0.995
0.996 | 4.2385e-07 | 13.8547 | 0.996
0.997 | 4.1021e-07 | 13.8695 | 0.997
0.998 | 3.9656e-07 | 13.8843 | 0.998
0.999 | 3.8292e-07 | 13.8991 | 0.999
1 | 3.6927e-07 | 13.9139 | 1