## About
Solver Name: |  | Advantage2_research1.4
Companion Documentation: |  | Annealing Implementation and Controls
This spreadsheet contains the particular system's annealing schedules that, in combination with the quantum Ising Hamiltonian (equation 2 in the "Annealing Implemention and Controls" topic), are useful as guides for simulation using closed-system dynamics, Bloch-Redfield, quantum Monte Carlo, and other modeling techniques. The standard-anneal protocol progresses with s, the normalized anneal fraction, as shown in the Standard-Anneal Schedule's column A (approximately linear in the persistent current). The fast-anneal protocol progresses with s as shown in the Fast-Anneal Schedule's column A (approximately linear in the flux of the compound Josephson junction). The annealing schedules describe an effective (low-energy) Ising model. The annealing schedules are generated from a combination of low-level measurement and an effective single-junction SQUID model of a calibrated D-Wave™ flux qubit. A best effective Ising model {A(s), B(s)} may be application dependent; thus, for high-accuracy emulation of dynamics, you may need to significantly modify an annealing schedule. Discussion of sources of error in these functions is outside the scope of this document; for further information, refer to Harris, R. et al. "Supplementary Information," Phase transitions in a programmable quantum spin glass simulator. Science 361, no. 6398, 162-165 (2018). https://doi.org/10.1126/science.aat2025. See also: King, A.D., Raymond, J., Lanting, T. et al. Quantum critical dynamics in a 5,000-qubit programmable spin glass. Nature 617, 61–66 (2023). https://doi.org/10.1038/s41586-023-05867-2.
The data (next two tabs) is laid out as follows; see Chapter 2 of the QPU Solver Datasheet for more information.
Column A | s | Anneal fraction
Column B | A(s)/h | Tunneling energy in units of GHz.
Column C | B(s)/h | Problem energy in units of GHz.
Column D | c(s) | Normalized control bias.
09-1317A-D | 2025-11-26

## Standard-Annealing Schedule
s | A(s) (GHz) | B(s) (GHz) | c (normalized)
0 | 10.5548 | 0.54036 | 0
0.001 | 10.4595 | 0.54526 | 0.004749
0.002 | 10.3646 | 0.55022 | 0.0093378
0.003 | 10.2728 | 0.55512 | 0.013866
0.004 | 10.1805 | 0.56012 | 0.018391
0.005 | 10.0903 | 0.5651 | 0.022656
0.006 | 10.0019 | 0.57006 | 0.026921
0.007 | 9.9131 | 0.57514 | 0.031158
0.008 | 9.827 | 0.58014 | 0.035209
0.009 | 9.7419 | 0.58518 | 0.03926
0.01 | 9.6562 | 0.59033 | 0.043289
0.011 | 9.5738 | 0.59538 | 0.047116
0.012 | 9.4922 | 0.60045 | 0.050943
0.013 | 9.4102 | 0.60564 | 0.05477
0.014 | 9.3305 | 0.61077 | 0.058406
0.015 | 9.2523 | 0.61589 | 0.062019
0.016 | 9.1738 | 0.62111 | 0.065631
0.017 | 9.0959 | 0.62638 | 0.069135
0.018 | 9.0211 | 0.63152 | 0.072526
0.019 | 8.9459 | 0.63678 | 0.075917
0.02 | 8.8704 | 0.64214 | 0.079308
0.021 | 8.7977 | 0.64738 | 0.082517
0.022 | 8.7262 | 0.65263 | 0.085698
0.023 | 8.6544 | 0.65798 | 0.088878
0.024 | 8.5823 | 0.66344 | 0.092058
0.025 | 8.514 | 0.6687 | 0.09503
0.026 | 8.4458 | 0.67403 | 0.098002
0.027 | 8.3773 | 0.67946 | 0.10097
0.028 | 8.3085 | 0.68501 | 0.10395
0.029 | 8.2438 | 0.69031 | 0.10674
0.03 | 8.1794 | 0.69566 | 0.10951
0.031 | 8.1147 | 0.70112 | 0.11228
0.032 | 8.0497 | 0.70669 | 0.11505
0.033 | 7.9868 | 0.71217 | 0.11773
0.034 | 7.9255 | 0.71758 | 0.12031
0.035 | 7.864 | 0.72309 | 0.12289
0.036 | 7.8022 | 0.72871 | 0.12547
0.037 | 7.7402 | 0.73444 | 0.12804
0.038 | 7.682 | 0.7399 | 0.1305
0.039 | 7.624 | 0.74542 | 0.13289
0.04 | 7.5658 | 0.75104 | 0.13528
0.041 | 7.5073 | 0.75676 | 0.13767
0.042 | 7.4487 | 0.76259 | 0.14006
0.043 | 7.3933 | 0.76818 | 0.14236
0.044 | 7.338 | 0.77384 | 0.14458
0.045 | 7.2825 | 0.77959 | 0.1468
0.046 | 7.2268 | 0.78545 | 0.14902
0.047 | 7.1709 | 0.79142 | 0.15124
0.048 | 7.118 | 0.79715 | 0.15346
0.049 | 7.0672 | 0.80274 | 0.15548
0.05 | 7.0161 | 0.80842 | 0.15751
0.051 | 6.965 | 0.81419 | 0.15954
0.052 | 6.9136 | 0.82007 | 0.16156
0.053 | 6.8621 | 0.82604 | 0.16359
0.054 | 6.813 | 0.83181 | 0.16562
0.055 | 6.7649 | 0.83755 | 0.1675
0.056 | 6.7166 | 0.84338 | 0.16936
0.057 | 6.6682 | 0.84931 | 0.17123
0.058 | 6.6196 | 0.85533 | 0.1731
0.059 | 6.5709 | 0.86146 | 0.17497
0.06 | 6.5236 | 0.86749 | 0.17684
0.061 | 6.4787 | 0.87329 | 0.17865
0.062 | 6.4337 | 0.87917 | 0.18036
0.063 | 6.3886 | 0.88516 | 0.18207
0.064 | 6.3433 | 0.89123 | 0.18378
0.065 | 6.298 | 0.8974 | 0.18548
0.066 | 6.2525 | 0.90367 | 0.18719
0.067 | 6.2085 | 0.9098 | 0.1889
0.068 | 6.1664 | 0.91576 | 0.19059
0.069 | 6.1241 | 0.92181 | 0.19216
0.07 | 6.0818 | 0.92795 | 0.19374
0.071 | 6.0393 | 0.93419 | 0.19531
0.072 | 5.9967 | 0.94052 | 0.19688
0.073 | 5.9541 | 0.94694 | 0.19845
0.074 | 5.9114 | 0.95346 | 0.20003
0.075 | 5.8726 | 0.95945 | 0.2016
0.076 | 5.8339 | 0.9655 | 0.20312
0.077 | 5.7951 | 0.97164 | 0.20454
0.078 | 5.7562 | 0.97786 | 0.20595
0.079 | 5.7173 | 0.98417 | 0.20737
0.08 | 5.6783 | 0.99058 | 0.20879
0.081 | 5.6392 | 0.99707 | 0.2102
0.082 | 5.6 | 1.0037 | 0.21162
0.083 | 5.5632 | 1.0099 | 0.21304
0.084 | 5.5275 | 1.0161 | 0.21446
0.085 | 5.4918 | 1.0223 | 0.21578
0.086 | 5.456 | 1.0286 | 0.21706
0.087 | 5.4201 | 1.035 | 0.21835
0.088 | 5.3842 | 1.0415 | 0.21963
0.089 | 5.3482 | 1.048 | 0.22091
0.09 | 5.3122 | 1.0547 | 0.22219
0.091 | 5.2761 | 1.0614 | 0.22348
0.092 | 5.2419 | 1.0679 | 0.22476
0.093 | 5.2093 | 1.0741 | 0.22604
0.094 | 5.1767 | 1.0804 | 0.22731
0.095 | 5.1441 | 1.0868 | 0.22845
0.096 | 5.1114 | 1.0932 | 0.22959
0.097 | 5.0786 | 1.0998 | 0.23073
0.098 | 5.0459 | 1.1064 | 0.23187
0.099 | 5.013 | 1.1131 | 0.23301
0.1 | 4.9802 | 1.1198 | 0.23414
0.101 | 4.9473 | 1.1267 | 0.23528
0.102 | 4.9154 | 1.1334 | 0.23642
0.103 | 4.8855 | 1.1398 | 0.23756
0.104 | 4.8555 | 1.1463 | 0.2387
0.105 | 4.8255 | 1.1528 | 0.23981
0.106 | 4.7955 | 1.1594 | 0.24085
0.107 | 4.7654 | 1.1661 | 0.24188
0.108 | 4.7353 | 1.1729 | 0.24292
0.109 | 4.7052 | 1.1797 | 0.24395
0.11 | 4.675 | 1.1867 | 0.24499
0.111 | 4.6448 | 1.1937 | 0.24603
0.112 | 4.6146 | 1.2008 | 0.24706
0.113 | 4.5848 | 1.2079 | 0.2481
0.114 | 4.5576 | 1.2144 | 0.24913
0.115 | 4.5304 | 1.221 | 0.25017
0.116 | 4.5031 | 1.2277 | 0.25121
0.117 | 4.4758 | 1.2344 | 0.2522
0.118 | 4.4485 | 1.2412 | 0.25312
0.119 | 4.4212 | 1.2481 | 0.25405
0.12 | 4.3938 | 1.2551 | 0.25498
0.121 | 4.3665 | 1.2621 | 0.25591
0.122 | 4.3391 | 1.2692 | 0.25684
0.123 | 4.3117 | 1.2764 | 0.25777
0.124 | 4.2842 | 1.2837 | 0.2587
0.125 | 4.2568 | 1.2911 | 0.25963
0.126 | 4.2313 | 1.298 | 0.26056
0.127 | 4.2066 | 1.3047 | 0.26149
0.128 | 4.1819 | 1.3115 | 0.26242
0.129 | 4.1572 | 1.3184 | 0.26335
0.13 | 4.1325 | 1.3254 | 0.26426
0.131 | 4.1077 | 1.3324 | 0.2651
0.132 | 4.083 | 1.3395 | 0.26594
0.133 | 4.0583 | 1.3467 | 0.26678
0.134 | 4.0335 | 1.3539 | 0.26763
0.135 | 4.0087 | 1.3612 | 0.26847
0.136 | 3.984 | 1.3686 | 0.26931
0.137 | 3.9592 | 1.3761 | 0.27015
0.138 | 3.9344 | 1.3836 | 0.271
0.139 | 3.9096 | 1.3912 | 0.27184
0.14 | 3.887 | 1.3982 | 0.27268
0.141 | 3.8649 | 1.4051 | 0.27352
0.142 | 3.8427 | 1.4121 | 0.27437
0.143 | 3.8205 | 1.4192 | 0.27521
0.144 | 3.7984 | 1.4263 | 0.27605
0.145 | 3.7762 | 1.4335 | 0.27683
0.146 | 3.754 | 1.4408 | 0.27757
0.147 | 3.7318 | 1.4481 | 0.2783
0.148 | 3.7097 | 1.4555 | 0.27904
0.149 | 3.6875 | 1.4629 | 0.27978
0.15 | 3.6653 | 1.4704 | 0.28051
0.151 | 3.6432 | 1.478 | 0.28125
0.152 | 3.621 | 1.4857 | 0.28199
0.153 | 3.5989 | 1.4934 | 0.28273
0.154 | 3.5767 | 1.5012 | 0.28346
0.155 | 3.5553 | 1.5088 | 0.2842
0.156 | 3.5355 | 1.5159 | 0.28494
0.157 | 3.5157 | 1.5231 | 0.28568
0.158 | 3.4959 | 1.5303 | 0.28641
0.159 | 3.4761 | 1.5376 | 0.28715
0.16 | 3.4563 | 1.5449 | 0.28789
0.161 | 3.4365 | 1.5523 | 0.28862
0.162 | 3.4167 | 1.5598 | 0.2893
0.163 | 3.3969 | 1.5673 | 0.28996
0.164 | 3.3772 | 1.5749 | 0.29063
0.165 | 3.3574 | 1.5825 | 0.2913
0.166 | 3.3376 | 1.5902 | 0.29197
0.167 | 3.3179 | 1.598 | 0.29264
0.168 | 3.2982 | 1.6058 | 0.29331
0.169 | 3.2785 | 1.6137 | 0.29398
0.17 | 3.2587 | 1.6217 | 0.29465
0.171 | 3.239 | 1.6297 | 0.29532
0.172 | 3.2193 | 1.6378 | 0.29599
0.173 | 3.2016 | 1.6452 | 0.29666
0.174 | 3.1838 | 1.6526 | 0.29732
0.175 | 3.1661 | 1.66 | 0.29799
0.176 | 3.1484 | 1.6676 | 0.29866
0.177 | 3.1307 | 1.6751 | 0.29933
0.178 | 3.113 | 1.6828 | 0.3
0.179 | 3.0953 | 1.6904 | 0.30067
0.18 | 3.0777 | 1.6982 | 0.3013
0.181 | 3.06 | 1.706 | 0.3019
0.182 | 3.0424 | 1.7138 | 0.30251
0.183 | 3.0248 | 1.7217 | 0.30311
0.184 | 3.0072 | 1.7297 | 0.30371
0.185 | 2.9896 | 1.7377 | 0.30432
0.186 | 2.972 | 1.7458 | 0.30492
0.187 | 2.9544 | 1.754 | 0.30552
0.188 | 2.9369 | 1.7622 | 0.30613
0.189 | 2.9193 | 1.7705 | 0.30673
0.19 | 2.9018 | 1.7788 | 0.30733
0.191 | 2.8843 | 1.7872 | 0.30794
0.192 | 2.868 | 1.795 | 0.30854
0.193 | 2.8522 | 1.8027 | 0.30914
0.194 | 2.8364 | 1.8105 | 0.30975
0.195 | 2.8206 | 1.8183 | 0.31035
0.196 | 2.8048 | 1.8262 | 0.31095
0.197 | 2.789 | 1.8341 | 0.31156
0.198 | 2.7733 | 1.8421 | 0.31216
0.199 | 2.7575 | 1.8501 | 0.31276
0.2 | 2.7418 | 1.8582 | 0.31335
0.201 | 2.7261 | 1.8663 | 0.31391
0.202 | 2.7104 | 1.8745 | 0.31446
0.203 | 2.6947 | 1.8827 | 0.31501
0.204 | 2.6791 | 1.891 | 0.31556
0.205 | 2.6634 | 1.8993 | 0.31611
0.206 | 2.6478 | 1.9077 | 0.31666
0.207 | 2.6322 | 1.9161 | 0.31721
0.208 | 2.6167 | 1.9246 | 0.31777
0.209 | 2.6011 | 1.9332 | 0.31832
0.21 | 2.5856 | 1.9418 | 0.31887
0.211 | 2.5701 | 1.9504 | 0.31942
0.212 | 2.5546 | 1.9592 | 0.31997
0.213 | 2.5398 | 1.9676 | 0.32052
0.214 | 2.5255 | 1.9757 | 0.32107
0.215 | 2.5113 | 1.9839 | 0.32163
0.216 | 2.4972 | 1.9921 | 0.32218
0.217 | 2.483 | 2.0003 | 0.32273
0.218 | 2.4689 | 2.0087 | 0.32328
0.219 | 2.4548 | 2.017 | 0.32383
0.22 | 2.4407 | 2.0254 | 0.32438
0.221 | 2.4266 | 2.0339 | 0.32493
0.222 | 2.4125 | 2.0424 | 0.32549
0.223 | 2.3985 | 2.0509 | 0.32599
0.224 | 2.3845 | 2.0595 | 0.32649
0.225 | 2.3705 | 2.0682 | 0.32699
0.226 | 2.3566 | 2.0769 | 0.32749
0.227 | 2.3426 | 2.0856 | 0.328
0.228 | 2.3287 | 2.0944 | 0.3285
0.229 | 2.3148 | 2.1033 | 0.329
0.23 | 2.301 | 2.1122 | 0.3295
0.231 | 2.2871 | 2.1211 | 0.33
0.232 | 2.2733 | 2.1301 | 0.33051
0.233 | 2.2595 | 2.1391 | 0.33101
0.234 | 2.2457 | 2.1482 | 0.33151
0.235 | 2.232 | 2.1574 | 0.33201
0.236 | 2.2188 | 2.1662 | 0.33251
0.237 | 2.2062 | 2.1747 | 0.33302
0.238 | 2.1937 | 2.1832 | 0.33352
0.239 | 2.1811 | 2.1918 | 0.33402
0.24 | 2.1686 | 2.2004 | 0.33452
0.241 | 2.1561 | 2.2091 | 0.33502
0.242 | 2.1436 | 2.2178 | 0.33553
0.243 | 2.1312 | 2.2266 | 0.33603
0.244 | 2.1188 | 2.2354 | 0.33653
0.245 | 2.1064 | 2.2442 | 0.33703
0.246 | 2.094 | 2.2531 | 0.33753
0.247 | 2.0816 | 2.262 | 0.33802
0.248 | 2.0693 | 2.2709 | 0.33849
0.249 | 2.057 | 2.28 | 0.33896
0.25 | 2.0447 | 2.289 | 0.33943
0.251 | 2.0325 | 2.2981 | 0.33991
0.252 | 2.0203 | 2.3072 | 0.34038
0.253 | 2.0081 | 2.3164 | 0.34085
0.254 | 1.9959 | 2.3256 | 0.34132
0.255 | 1.9838 | 2.3349 | 0.34179
0.256 | 1.9717 | 2.3442 | 0.34226
0.257 | 1.9596 | 2.3535 | 0.34273
0.258 | 1.9475 | 2.3629 | 0.3432
0.259 | 1.9355 | 2.3724 | 0.34367
0.26 | 1.9235 | 2.3819 | 0.34415
0.261 | 1.9118 | 2.3912 | 0.34462
0.262 | 1.9005 | 2.4002 | 0.34509
0.263 | 1.8892 | 2.4094 | 0.34556
0.264 | 1.8779 | 2.4185 | 0.34603
0.265 | 1.8666 | 2.4277 | 0.3465
0.266 | 1.8554 | 2.4369 | 0.34697
0.267 | 1.8442 | 2.4462 | 0.34744
0.268 | 1.8331 | 2.4555 | 0.34791
0.269 | 1.8219 | 2.4648 | 0.34839
0.27 | 1.8108 | 2.4742 | 0.34886
0.271 | 1.7997 | 2.4836 | 0.34933
0.272 | 1.7887 | 2.4931 | 0.3498
0.273 | 1.7776 | 2.5026 | 0.35026
0.274 | 1.7666 | 2.5121 | 0.35071
0.275 | 1.7557 | 2.5217 | 0.35116
0.276 | 1.7447 | 2.5313 | 0.35161
0.277 | 1.7338 | 2.541 | 0.35205
0.278 | 1.7229 | 2.5506 | 0.3525
0.279 | 1.7121 | 2.5604 | 0.35295
0.28 | 1.7013 | 2.5701 | 0.3534
0.281 | 1.6905 | 2.5799 | 0.35385
0.282 | 1.6797 | 2.5898 | 0.3543
0.283 | 1.669 | 2.5996 | 0.35475
0.284 | 1.6583 | 2.6095 | 0.35519
0.285 | 1.6476 | 2.6195 | 0.35564
0.286 | 1.637 | 2.6295 | 0.35609
0.287 | 1.6264 | 2.6395 | 0.35654
0.288 | 1.6162 | 2.6492 | 0.35699
0.289 | 1.6061 | 2.6589 | 0.35744
0.29 | 1.5959 | 2.6687 | 0.35789
0.291 | 1.5858 | 2.6785 | 0.35833
0.292 | 1.5758 | 2.6883 | 0.35878
0.293 | 1.5657 | 2.6982 | 0.35923
0.294 | 1.5557 | 2.7081 | 0.35968
0.295 | 1.5457 | 2.718 | 0.36013
0.296 | 1.5358 | 2.7279 | 0.36058
0.297 | 1.5259 | 2.7379 | 0.36103
0.298 | 1.516 | 2.748 | 0.36147
0.299 | 1.5062 | 2.758 | 0.36192
0.3 | 1.4963 | 2.7681 | 0.36237
0.301 | 1.4866 | 2.7782 | 0.36281
0.302 | 1.4768 | 2.7884 | 0.36324
0.303 | 1.4671 | 2.7986 | 0.36368
0.304 | 1.4574 | 2.8088 | 0.36412
0.305 | 1.4477 | 2.819 | 0.36455
0.306 | 1.4381 | 2.8293 | 0.36499
0.307 | 1.4285 | 2.8396 | 0.36543
0.308 | 1.419 | 2.85 | 0.36586
0.309 | 1.4095 | 2.8604 | 0.3663
0.31 | 1.4 | 2.8708 | 0.36673
0.311 | 1.3905 | 2.8812 | 0.36717
0.312 | 1.3811 | 2.8917 | 0.36761
0.313 | 1.3717 | 2.9022 | 0.36804
0.314 | 1.3624 | 2.9127 | 0.36848
0.315 | 1.3531 | 2.9231 | 0.36892
0.316 | 1.344 | 2.9336 | 0.36935
0.317 | 1.3349 | 2.944 | 0.36979
0.318 | 1.3258 | 2.9545 | 0.37023
0.319 | 1.3168 | 2.965 | 0.37066
0.32 | 1.3078 | 2.9755 | 0.3711
0.321 | 1.2988 | 2.9861 | 0.37154
0.322 | 1.2899 | 2.9967 | 0.37197
0.323 | 1.281 | 3.0073 | 0.37241
0.324 | 1.2721 | 3.0179 | 0.37285
0.325 | 1.2633 | 3.0286 | 0.37328
0.326 | 1.2545 | 3.0393 | 0.37372
0.327 | 1.2457 | 3.05 | 0.37415
0.328 | 1.237 | 3.0608 | 0.37459
0.329 | 1.2283 | 3.0715 | 0.37503
0.33 | 1.2197 | 3.0823 | 0.37546
0.331 | 1.211 | 3.0932 | 0.3759
0.332 | 1.2025 | 3.104 | 0.37633
0.333 | 1.1939 | 3.1149 | 0.37676
0.334 | 1.1854 | 3.1258 | 0.3772
0.335 | 1.1769 | 3.1367 | 0.37763
0.336 | 1.1685 | 3.1476 | 0.37807
0.337 | 1.1601 | 3.1586 | 0.3785
0.338 | 1.1517 | 3.1696 | 0.37894
0.339 | 1.1434 | 3.1806 | 0.37937
0.34 | 1.1351 | 3.1917 | 0.37981
0.341 | 1.1268 | 3.2027 | 0.38024
0.342 | 1.1186 | 3.2138 | 0.38068
0.343 | 1.1104 | 3.225 | 0.38111
0.344 | 1.1022 | 3.2362 | 0.38155
0.345 | 1.094 | 3.2474 | 0.38198
0.346 | 1.0859 | 3.2587 | 0.38242
0.347 | 1.0778 | 3.2699 | 0.38285
0.348 | 1.0697 | 3.2812 | 0.38328
0.349 | 1.0617 | 3.2926 | 0.38372
0.35 | 1.0537 | 3.3039 | 0.38415
0.351 | 1.0458 | 3.3153 | 0.38459
0.352 | 1.0378 | 3.3266 | 0.38502
0.353 | 1.03 | 3.338 | 0.38546
0.354 | 1.0221 | 3.3495 | 0.38589
0.355 | 1.0143 | 3.3609 | 0.38633
0.356 | 1.0066 | 3.3723 | 0.38676
0.357 | 0.99888 | 3.3838 | 0.3872
0.358 | 0.9912 | 3.3953 | 0.38764
0.359 | 0.98356 | 3.4068 | 0.38809
0.36 | 0.97595 | 3.4184 | 0.38853
0.361 | 0.96839 | 3.4299 | 0.38897
0.362 | 0.96086 | 3.4415 | 0.38941
0.363 | 0.95338 | 3.453 | 0.38986
0.364 | 0.94593 | 3.4646 | 0.3903
0.365 | 0.93852 | 3.4763 | 0.39074
0.366 | 0.93115 | 3.4879 | 0.39118
0.367 | 0.92382 | 3.4995 | 0.39163
0.368 | 0.91652 | 3.5112 | 0.39207
0.369 | 0.90927 | 3.5229 | 0.39251
0.37 | 0.90202 | 3.5346 | 0.39295
0.371 | 0.89467 | 3.5466 | 0.3934
0.372 | 0.88735 | 3.5586 | 0.39384
0.373 | 0.88008 | 3.5706 | 0.39428
0.374 | 0.87285 | 3.5827 | 0.39472
0.375 | 0.86566 | 3.5947 | 0.39517
0.376 | 0.8585 | 3.6068 | 0.39561
0.377 | 0.85139 | 3.6189 | 0.39605
0.378 | 0.84432 | 3.631 | 0.39649
0.379 | 0.83729 | 3.6431 | 0.39694
0.38 | 0.83031 | 3.6552 | 0.39738
0.381 | 0.82336 | 3.6673 | 0.39782
0.382 | 0.81645 | 3.6795 | 0.39826
0.383 | 0.80958 | 3.6916 | 0.39871
0.384 | 0.80276 | 3.7038 | 0.39915
0.385 | 0.79597 | 3.7159 | 0.39961
0.386 | 0.78923 | 3.7281 | 0.40006
0.387 | 0.78252 | 3.7403 | 0.40052
0.388 | 0.77586 | 3.7525 | 0.40098
0.389 | 0.76924 | 3.7647 | 0.40144
0.39 | 0.76266 | 3.777 | 0.4019
0.391 | 0.75611 | 3.7892 | 0.40236
0.392 | 0.74961 | 3.8014 | 0.40282
0.393 | 0.74315 | 3.8137 | 0.40328
0.394 | 0.73673 | 3.8259 | 0.40374
0.395 | 0.73035 | 3.8382 | 0.4042
0.396 | 0.72401 | 3.8505 | 0.40466
0.397 | 0.71766 | 3.8629 | 0.40511
0.398 | 0.71115 | 3.8757 | 0.40557
0.399 | 0.70468 | 3.8884 | 0.40603
0.4 | 0.69825 | 3.9012 | 0.40649
0.401 | 0.69187 | 3.9141 | 0.40695
0.402 | 0.68553 | 3.9269 | 0.40741
0.403 | 0.67923 | 3.9397 | 0.40787
0.404 | 0.67297 | 3.9525 | 0.40833
0.405 | 0.66676 | 3.9653 | 0.40879
0.406 | 0.66059 | 3.9782 | 0.40925
0.407 | 0.65447 | 3.991 | 0.40971
0.408 | 0.64839 | 4.0039 | 0.41016
0.409 | 0.64235 | 4.0167 | 0.41062
0.41 | 0.63635 | 4.0296 | 0.41108
0.411 | 0.63039 | 4.0424 | 0.41154
0.412 | 0.62448 | 4.0553 | 0.41203
0.413 | 0.61861 | 4.0681 | 0.41251
0.414 | 0.61278 | 4.081 | 0.41299
0.415 | 0.60699 | 4.0939 | 0.41347
0.416 | 0.60125 | 4.1067 | 0.41395
0.417 | 0.59555 | 4.1196 | 0.41443
0.418 | 0.58988 | 4.1325 | 0.41492
0.419 | 0.58426 | 4.1453 | 0.4154
0.42 | 0.57869 | 4.1582 | 0.41588
0.421 | 0.57315 | 4.1711 | 0.41636
0.422 | 0.56765 | 4.184 | 0.41684
0.423 | 0.56213 | 4.197 | 0.41733
0.424 | 0.55647 | 4.2104 | 0.41781
0.425 | 0.55085 | 4.2239 | 0.41829
0.426 | 0.54529 | 4.2374 | 0.41877
0.427 | 0.53976 | 4.2508 | 0.41925
0.428 | 0.53428 | 4.2643 | 0.41974
0.429 | 0.52884 | 4.2777 | 0.42022
0.43 | 0.52345 | 4.2912 | 0.4207
0.431 | 0.5181 | 4.3046 | 0.42118
0.432 | 0.5128 | 4.318 | 0.42166
0.433 | 0.50753 | 4.3315 | 0.42215
0.434 | 0.50231 | 4.3449 | 0.42263
0.435 | 0.49714 | 4.3583 | 0.42311
0.436 | 0.492 | 4.3718 | 0.42359
0.437 | 0.48691 | 4.3852 | 0.42409
0.438 | 0.48186 | 4.3986 | 0.4246
0.439 | 0.47685 | 4.412 | 0.4251
0.44 | 0.47189 | 4.4254 | 0.42561
0.441 | 0.46696 | 4.4388 | 0.42612
0.442 | 0.46208 | 4.4522 | 0.42663
0.443 | 0.45724 | 4.4656 | 0.42714
0.444 | 0.45244 | 4.479 | 0.42765
0.445 | 0.44769 | 4.4924 | 0.42815
0.446 | 0.44297 | 4.5058 | 0.42866
0.447 | 0.43829 | 4.5192 | 0.42917
0.448 | 0.4335 | 4.533 | 0.42968
0.449 | 0.42862 | 4.5472 | 0.43019
0.45 | 0.42377 | 4.5614 | 0.4307
0.451 | 0.41898 | 4.5756 | 0.4312
0.452 | 0.41422 | 4.5898 | 0.43171
0.453 | 0.40952 | 4.604 | 0.43222
0.454 | 0.40485 | 4.6181 | 0.43273
0.455 | 0.40023 | 4.6323 | 0.43324
0.456 | 0.39566 | 4.6465 | 0.43374
0.457 | 0.39112 | 4.6606 | 0.43425
0.458 | 0.38663 | 4.6747 | 0.43476
0.459 | 0.38219 | 4.6889 | 0.43527
0.46 | 0.37778 | 4.703 | 0.43578
0.461 | 0.37342 | 4.7171 | 0.4363
0.462 | 0.3691 | 4.7312 | 0.43684
0.463 | 0.36483 | 4.7453 | 0.43738
0.464 | 0.36059 | 4.7594 | 0.43792
0.465 | 0.3564 | 4.7734 | 0.43846
0.466 | 0.35225 | 4.7875 | 0.439
0.467 | 0.34813 | 4.8015 | 0.43954
0.468 | 0.34406 | 4.8155 | 0.44008
0.469 | 0.34003 | 4.8296 | 0.44061
0.47 | 0.33604 | 4.8436 | 0.44115
0.471 | 0.33204 | 4.8578 | 0.44169
0.472 | 0.3279 | 4.8726 | 0.44223
0.473 | 0.32381 | 4.8874 | 0.44277
0.474 | 0.31976 | 4.9021 | 0.44331
0.475 | 0.31575 | 4.9169 | 0.44385
0.476 | 0.31178 | 4.9317 | 0.44439
0.477 | 0.30786 | 4.9464 | 0.44493
0.478 | 0.30398 | 4.9611 | 0.44547
0.479 | 0.30014 | 4.9758 | 0.44601
0.48 | 0.29635 | 4.9905 | 0.44655
0.481 | 0.29259 | 5.0052 | 0.44709
0.482 | 0.28888 | 5.0199 | 0.44763
0.483 | 0.2852 | 5.0346 | 0.44817
0.484 | 0.28157 | 5.0492 | 0.44873
0.485 | 0.27798 | 5.0638 | 0.4493
0.486 | 0.27443 | 5.0784 | 0.44987
0.487 | 0.27091 | 5.093 | 0.45044
0.488 | 0.26744 | 5.1076 | 0.45101
0.489 | 0.26401 | 5.1222 | 0.45158
0.49 | 0.26061 | 5.1367 | 0.45216
0.491 | 0.25725 | 5.1512 | 0.45273
0.492 | 0.25393 | 5.1658 | 0.4533
0.493 | 0.2506 | 5.1805 | 0.45387
0.494 | 0.24716 | 5.1958 | 0.45444
0.495 | 0.24376 | 5.2112 | 0.45501
0.496 | 0.24041 | 5.2265 | 0.45558
0.497 | 0.23709 | 5.2418 | 0.45616
0.498 | 0.23381 | 5.2571 | 0.45673
0.499 | 0.23057 | 5.2724 | 0.4573
0.5 | 0.22738 | 5.2877 | 0.45787
0.501 | 0.22422 | 5.3029 | 0.45844
0.502 | 0.2211 | 5.3181 | 0.45901
0.503 | 0.21802 | 5.3333 | 0.45959
0.504 | 0.21498 | 5.3485 | 0.46016
0.505 | 0.21197 | 5.3637 | 0.46073
0.506 | 0.209 | 5.3789 | 0.46134
0.507 | 0.20607 | 5.394 | 0.46195
0.508 | 0.20318 | 5.4091 | 0.46255
0.509 | 0.20032 | 5.4242 | 0.46316
0.51 | 0.1975 | 5.4393 | 0.46376
0.511 | 0.19472 | 5.4544 | 0.46437
0.512 | 0.19196 | 5.4694 | 0.46498
0.513 | 0.18925 | 5.4844 | 0.46558
0.514 | 0.1865 | 5.4998 | 0.46619
0.515 | 0.18372 | 5.5156 | 0.46679
0.516 | 0.18098 | 5.5313 | 0.4674
0.517 | 0.17828 | 5.547 | 0.46801
0.518 | 0.17561 | 5.5627 | 0.46861
0.519 | 0.17298 | 5.5783 | 0.46922
0.52 | 0.17038 | 5.594 | 0.46982
0.521 | 0.16782 | 5.6096 | 0.47043
0.522 | 0.16529 | 5.6252 | 0.47104
0.523 | 0.1628 | 5.6408 | 0.47164
0.524 | 0.16034 | 5.6563 | 0.47225
0.525 | 0.15792 | 5.6719 | 0.47285
0.526 | 0.15553 | 5.6874 | 0.47349
0.527 | 0.15317 | 5.7029 | 0.47412
0.528 | 0.15084 | 5.7184 | 0.47476
0.529 | 0.14855 | 5.7339 | 0.47539
0.53 | 0.14629 | 5.7493 | 0.47603
0.531 | 0.14406 | 5.7647 | 0.47667
0.532 | 0.14186 | 5.7802 | 0.4773
0.533 | 0.13969 | 5.7955 | 0.47794
0.534 | 0.13747 | 5.8115 | 0.47857
0.535 | 0.13525 | 5.8276 | 0.47921
0.536 | 0.13307 | 5.8438 | 0.47985
0.537 | 0.13092 | 5.8598 | 0.48048
0.538 | 0.12881 | 5.8759 | 0.48112
0.539 | 0.12672 | 5.892 | 0.48175
0.54 | 0.12466 | 5.908 | 0.48239
0.541 | 0.12264 | 5.924 | 0.48303
0.542 | 0.12065 | 5.94 | 0.48366
0.543 | 0.11868 | 5.956 | 0.4843
0.544 | 0.11675 | 5.9719 | 0.48493
0.545 | 0.11484 | 5.9878 | 0.48559
0.546 | 0.11296 | 6.0037 | 0.48625
0.547 | 0.11111 | 6.0196 | 0.48692
0.548 | 0.10929 | 6.0355 | 0.48759
0.549 | 0.1075 | 6.0513 | 0.48826
0.55 | 0.10573 | 6.0672 | 0.48892
0.551 | 0.10399 | 6.083 | 0.48959
0.552 | 0.10228 | 6.0987 | 0.49026
0.553 | 0.10052 | 6.1152 | 0.49093
0.554 | 0.098782 | 6.1317 | 0.49159
0.555 | 0.097073 | 6.1482 | 0.49226
0.556 | 0.095392 | 6.1646 | 0.49293
0.557 | 0.093737 | 6.181 | 0.49359
0.558 | 0.09211 | 6.1974 | 0.49426
0.559 | 0.090508 | 6.2138 | 0.49493
0.56 | 0.088933 | 6.2301 | 0.4956
0.561 | 0.087383 | 6.2465 | 0.49626
0.562 | 0.085858 | 6.2628 | 0.49693
0.563 | 0.084358 | 6.279 | 0.4976
0.564 | 0.082883 | 6.2953 | 0.4983
0.565 | 0.081432 | 6.3116 | 0.49899
0.566 | 0.080004 | 6.3278 | 0.49969
0.567 | 0.0786 | 6.344 | 0.50038
0.568 | 0.077219 | 6.3602 | 0.50108
0.569 | 0.07586 | 6.3763 | 0.50177
0.57 | 0.074522 | 6.3925 | 0.50247
0.571 | 0.073148 | 6.4094 | 0.50316
0.572 | 0.071798 | 6.4262 | 0.50385
0.573 | 0.070472 | 6.443 | 0.50455
0.574 | 0.069169 | 6.4598 | 0.50524
0.575 | 0.067888 | 6.4766 | 0.50594
0.576 | 0.066629 | 6.4933 | 0.50663
0.577 | 0.065393 | 6.5101 | 0.50733
0.578 | 0.064178 | 6.5268 | 0.50802
0.579 | 0.062984 | 6.5435 | 0.50872
0.58 | 0.061811 | 6.5601 | 0.50941
0.581 | 0.060659 | 6.5768 | 0.51012
0.582 | 0.059527 | 6.5934 | 0.51085
0.583 | 0.058415 | 6.61 | 0.51158
0.584 | 0.057323 | 6.6266 | 0.51231
0.585 | 0.05625 | 6.6432 | 0.51303
0.586 | 0.055195 | 6.6597 | 0.51376
0.587 | 0.05416 | 6.6762 | 0.51449
0.588 | 0.053105 | 6.6933 | 0.51522
0.589 | 0.052065 | 6.7105 | 0.51594
0.59 | 0.051045 | 6.7277 | 0.51667
0.591 | 0.050043 | 6.7448 | 0.5174
0.592 | 0.04906 | 6.7619 | 0.51813
0.593 | 0.048096 | 6.779 | 0.51885
0.594 | 0.047149 | 6.7961 | 0.51958
0.595 | 0.04622 | 6.8131 | 0.52031
0.596 | 0.045308 | 6.8301 | 0.52104
0.597 | 0.044414 | 6.8471 | 0.52176
0.598 | 0.043536 | 6.8641 | 0.52251
0.599 | 0.042675 | 6.8811 | 0.52326
0.6 | 0.04183 | 6.898 | 0.52402
0.601 | 0.041 | 6.9149 | 0.52478
0.602 | 0.040187 | 6.9318 | 0.52553
0.603 | 0.039389 | 6.9487 | 0.52629
0.604 | 0.038593 | 6.9658 | 0.52705
0.605 | 0.037795 | 6.9833 | 0.5278
0.606 | 0.037013 | 7.0008 | 0.52856
0.607 | 0.036246 | 7.0183 | 0.52932
0.608 | 0.035495 | 7.0357 | 0.53007
0.609 | 0.034759 | 7.0531 | 0.53083
0.61 | 0.034037 | 7.0705 | 0.53159
0.611 | 0.033329 | 7.0879 | 0.53234
0.612 | 0.032635 | 7.1052 | 0.5331
0.613 | 0.031956 | 7.1225 | 0.53386
0.614 | 0.031289 | 7.1398 | 0.53462
0.615 | 0.030636 | 7.1571 | 0.53541
0.616 | 0.029997 | 7.1744 | 0.5362
0.617 | 0.029369 | 7.1916 | 0.53699
0.618 | 0.028755 | 7.2089 | 0.53778
0.619 | 0.028152 | 7.2261 | 0.53857
0.62 | 0.02755 | 7.2436 | 0.53935
0.621 | 0.02695 | 7.2614 | 0.54014
0.622 | 0.026363 | 7.2792 | 0.54093
0.623 | 0.025788 | 7.297 | 0.54172
0.624 | 0.025225 | 7.3147 | 0.54251
0.625 | 0.024674 | 7.3325 | 0.5433
0.626 | 0.024135 | 7.3502 | 0.54409
0.627 | 0.023607 | 7.3678 | 0.54487
0.628 | 0.02309 | 7.3855 | 0.54566
0.629 | 0.022584 | 7.4031 | 0.54645
0.63 | 0.022088 | 7.4208 | 0.54726
0.631 | 0.021603 | 7.4384 | 0.54807
0.632 | 0.021128 | 7.4559 | 0.54888
0.633 | 0.020663 | 7.4735 | 0.5497
0.634 | 0.020209 | 7.4911 | 0.55051
0.635 | 0.019759 | 7.5088 | 0.55132
0.636 | 0.019309 | 7.5268 | 0.55213
0.637 | 0.018868 | 7.5449 | 0.55295
0.638 | 0.018438 | 7.5629 | 0.55376
0.639 | 0.018017 | 7.581 | 0.55457
0.64 | 0.017605 | 7.599 | 0.55539
0.641 | 0.017202 | 7.617 | 0.5562
0.642 | 0.016808 | 7.6349 | 0.55701
0.643 | 0.016423 | 7.6529 | 0.55782
0.644 | 0.016046 | 7.6708 | 0.55864
0.645 | 0.015678 | 7.6887 | 0.55947
0.646 | 0.015318 | 7.7066 | 0.56031
0.647 | 0.014965 | 7.7244 | 0.56115
0.648 | 0.014621 | 7.7423 | 0.56199
0.649 | 0.014284 | 7.7601 | 0.56283
0.65 | 0.01395 | 7.7782 | 0.56367
0.651 | 0.013617 | 7.7966 | 0.56451
0.652 | 0.013293 | 7.8149 | 0.56535
0.653 | 0.012976 | 7.8332 | 0.56619
0.654 | 0.012666 | 7.8515 | 0.56703
0.655 | 0.012364 | 7.8698 | 0.56787
0.656 | 0.012068 | 7.8881 | 0.56871
0.657 | 0.011779 | 7.9063 | 0.56955
0.658 | 0.011497 | 7.9245 | 0.57039
0.659 | 0.011222 | 7.9427 | 0.57123
0.66 | 0.010953 | 7.9609 | 0.57209
0.661 | 0.01069 | 7.979 | 0.57296
0.662 | 0.010433 | 7.9972 | 0.57382
0.663 | 0.010183 | 8.0153 | 0.57468
0.664 | 0.0099363 | 8.0335 | 0.57555
0.665 | 0.0096903 | 8.0521 | 0.57641
0.666 | 0.0094503 | 8.0707 | 0.57728
0.667 | 0.009216 | 8.0892 | 0.57814
0.668 | 0.0089874 | 8.1078 | 0.57901
0.669 | 0.0087642 | 8.1263 | 0.57987
0.67 | 0.0085465 | 8.1448 | 0.58074
0.671 | 0.008334 | 8.1633 | 0.5816
0.672 | 0.0081266 | 8.1817 | 0.58246
0.673 | 0.0079243 | 8.2002 | 0.58333
0.674 | 0.0077269 | 8.2186 | 0.58422
0.675 | 0.0075342 | 8.237 | 0.58512
0.676 | 0.0073462 | 8.2553 | 0.58601
0.677 | 0.0071628 | 8.2737 | 0.58691
0.678 | 0.006982 | 8.2922 | 0.5878
0.679 | 0.0068014 | 8.3112 | 0.5887
0.68 | 0.0066254 | 8.3301 | 0.5896
0.681 | 0.0064538 | 8.349 | 0.59049
0.682 | 0.0062865 | 8.3679 | 0.59139
0.683 | 0.0061235 | 8.3868 | 0.59229
0.684 | 0.0059646 | 8.4056 | 0.59318
0.685 | 0.0058097 | 8.4245 | 0.59408
0.686 | 0.0056587 | 8.4433 | 0.59498
0.687 | 0.0055115 | 8.4621 | 0.59588
0.688 | 0.0053681 | 8.4808 | 0.5968
0.689 | 0.0052283 | 8.4996 | 0.59772
0.69 | 0.0050921 | 8.5183 | 0.59864
0.691 | 0.0049593 | 8.537 | 0.59956
0.692 | 0.004827 | 8.5561 | 0.60048
0.693 | 0.0046977 | 8.5753 | 0.6014
0.694 | 0.0045718 | 8.5944 | 0.60232
0.695 | 0.0044492 | 8.6135 | 0.60324
0.696 | 0.0043298 | 8.6326 | 0.60416
0.697 | 0.0042135 | 8.6517 | 0.60508
0.698 | 0.0041002 | 8.6707 | 0.606
0.699 | 0.00399 | 8.6898 | 0.60692
0.7 | 0.0038826 | 8.7088 | 0.60784
0.701 | 0.0037781 | 8.7278 | 0.60878
0.702 | 0.0036763 | 8.7468 | 0.60973
0.703 | 0.0035772 | 8.7657 | 0.61067
0.704 | 0.0034807 | 8.7846 | 0.61162
0.705 | 0.0033848 | 8.804 | 0.61257
0.706 | 0.0032909 | 8.8234 | 0.61351
0.707 | 0.0031995 | 8.8428 | 0.61446
0.708 | 0.0031106 | 8.8621 | 0.6154
0.709 | 0.0030242 | 8.8815 | 0.61635
0.71 | 0.00294 | 8.9008 | 0.6173
0.711 | 0.0028582 | 8.9201 | 0.61824
0.712 | 0.0027786 | 8.9394 | 0.61919
0.713 | 0.0027012 | 8.9587 | 0.62014
0.714 | 0.0026259 | 8.9779 | 0.6211
0.715 | 0.0025527 | 8.9972 | 0.62207
0.716 | 0.0024814 | 9.0164 | 0.62305
0.717 | 0.0024121 | 9.0356 | 0.62402
0.718 | 0.0023431 | 9.0552 | 0.62499
0.719 | 0.0022761 | 9.0748 | 0.62596
0.72 | 0.0022109 | 9.0943 | 0.62693
0.721 | 0.0021476 | 9.1139 | 0.6279
0.722 | 0.0020861 | 9.1334 | 0.62887
0.723 | 0.0020263 | 9.1529 | 0.62984
0.724 | 0.0019682 | 9.1724 | 0.63082
0.725 | 0.0019117 | 9.1919 | 0.63179
0.726 | 0.0018568 | 9.2113 | 0.63276
0.727 | 0.0018035 | 9.2307 | 0.63376
0.728 | 0.0017516 | 9.2501 | 0.63476
0.729 | 0.0017013 | 9.2695 | 0.63576
0.73 | 0.0016514 | 9.2892 | 0.63676
0.731 | 0.0016025 | 9.3091 | 0.63776
0.732 | 0.001555 | 9.329 | 0.63876
0.733 | 0.0015088 | 9.3489 | 0.63975
0.734 | 0.001464 | 9.3688 | 0.64075
0.735 | 0.0014205 | 9.3886 | 0.64175
0.736 | 0.0013783 | 9.4084 | 0.64275
0.737 | 0.0013374 | 9.4282 | 0.64375
0.738 | 0.0012976 | 9.448 | 0.64475
0.739 | 0.001259 | 9.4677 | 0.64577
0.74 | 0.0012215 | 9.4874 | 0.6468
0.741 | 0.0011851 | 9.5072 | 0.64782
0.742 | 0.0011493 | 9.5271 | 0.64885
0.743 | 0.0011142 | 9.5473 | 0.64987
0.744 | 0.0010801 | 9.5674 | 0.6509
0.745 | 0.001047 | 9.5875 | 0.65192
0.746 | 0.001015 | 9.6076 | 0.65295
0.747 | 0.00098389 | 9.6277 | 0.65397
0.748 | 0.00095374 | 9.6477 | 0.655
0.749 | 0.0009245 | 9.6678 | 0.65602
0.75 | 0.00089614 | 9.6878 | 0.65705
0.751 | 0.00086864 | 9.7078 | 0.65809
0.752 | 0.00084197 | 9.7277 | 0.65914
0.753 | 0.00081611 | 9.7477 | 0.6602
0.754 | 0.00079054 | 9.768 | 0.66125
0.755 | 0.00076559 | 9.7884 | 0.6623
0.756 | 0.00074142 | 9.8089 | 0.66335
0.757 | 0.00071799 | 9.8293 | 0.6644
0.758 | 0.0006953 | 9.8496 | 0.66545
0.759 | 0.00067331 | 9.87 | 0.6665
0.76 | 0.00065202 | 9.8903 | 0.66756
0.761 | 0.00063138 | 9.9106 | 0.66861
0.762 | 0.00061139 | 9.9309 | 0.66966
0.763 | 0.00059203 | 9.9511 | 0.67074
0.764 | 0.00057327 | 9.9714 | 0.67182
0.765 | 0.000555 | 9.9917 | 0.67289
0.766 | 0.00053703 | 10.0123 | 0.67397
0.767 | 0.00051963 | 10.0329 | 0.67504
0.768 | 0.0005028 | 10.0535 | 0.67612
0.769 | 0.0004865 | 10.0741 | 0.6772
0.77 | 0.00047072 | 10.0946 | 0.67827
0.771 | 0.00045545 | 10.1151 | 0.67935
0.772 | 0.00044067 | 10.1356 | 0.68043
0.773 | 0.00042637 | 10.156 | 0.6815
0.774 | 0.00041252 | 10.1765 | 0.6826
0.775 | 0.00039911 | 10.1969 | 0.6837
0.776 | 0.00038613 | 10.2173 | 0.6848
0.777 | 0.00037329 | 10.2382 | 0.6859
0.778 | 0.00036086 | 10.259 | 0.68701
0.779 | 0.00034885 | 10.2798 | 0.68811
0.78 | 0.00033723 | 10.3006 | 0.68921
0.781 | 0.00032599 | 10.3213 | 0.69031
0.782 | 0.00031513 | 10.3421 | 0.69142
0.783 | 0.00030462 | 10.3628 | 0.69252
0.784 | 0.00029446 | 10.3835 | 0.69362
0.785 | 0.00028464 | 10.4041 | 0.69474
0.786 | 0.00027514 | 10.4248 | 0.69587
0.787 | 0.00026594 | 10.4454 | 0.697
0.788 | 0.00025687 | 10.4665 | 0.69812
0.789 | 0.0002481 | 10.4875 | 0.69925
0.79 | 0.00023963 | 10.5085 | 0.70038
0.791 | 0.00023145 | 10.5294 | 0.70151
0.792 | 0.00022354 | 10.5504 | 0.70264
0.793 | 0.0002159 | 10.5713 | 0.70377
0.794 | 0.00020852 | 10.5922 | 0.7049
0.795 | 0.00020139 | 10.6131 | 0.70603
0.796 | 0.00019451 | 10.6339 | 0.70717
0.797 | 0.00018785 | 10.6548 | 0.70833
0.798 | 0.00018137 | 10.6757 | 0.70948
0.799 | 0.00017502 | 10.697 | 0.71064
0.8 | 0.00016888 | 10.7183 | 0.71179
0.801 | 0.00016296 | 10.7395 | 0.71295
0.802 | 0.00015724 | 10.7607 | 0.7141
0.803 | 0.00015172 | 10.7819 | 0.71525
0.804 | 0.0001464 | 10.8031 | 0.71641
0.805 | 0.00014126 | 10.8242 | 0.71756
0.806 | 0.0001363 | 10.8453 | 0.71872
0.807 | 0.00013151 | 10.8664 | 0.7199
0.808 | 0.00012689 | 10.8875 | 0.72108
0.809 | 0.00012234 | 10.9089 | 0.72226
0.81 | 0.00011795 | 10.9304 | 0.72344
0.811 | 0.00011371 | 10.9519 | 0.72462
0.812 | 0.00010962 | 10.9733 | 0.7258
0.813 | 0.00010568 | 10.9947 | 0.72698
0.814 | 0.00010188 | 11.0161 | 0.72816
0.815 | 9.8217e-05 | 11.0374 | 0.72934
0.816 | 9.4684e-05 | 11.0588 | 0.73052
0.817 | 9.1276e-05 | 11.0801 | 0.73172
0.818 | 8.799e-05 | 11.1013 | 0.73293
0.819 | 8.4782e-05 | 11.1229 | 0.73413
0.82 | 8.1663e-05 | 11.1446 | 0.73534
0.821 | 7.8657e-05 | 11.1663 | 0.73655
0.822 | 7.5762e-05 | 11.1879 | 0.73775
0.823 | 7.2973e-05 | 11.2095 | 0.73896
0.824 | 7.0285e-05 | 11.2311 | 0.74017
0.825 | 6.7696e-05 | 11.2527 | 0.74137
0.826 | 6.5202e-05 | 11.2742 | 0.74258
0.827 | 6.2799e-05 | 11.2958 | 0.7438
0.828 | 6.0484e-05 | 11.3173 | 0.74503
0.829 | 5.823e-05 | 11.339 | 0.74626
0.83 | 5.6039e-05 | 11.3609 | 0.7475
0.831 | 5.393e-05 | 11.3827 | 0.74873
0.832 | 5.1901e-05 | 11.4046 | 0.74997
0.833 | 4.9947e-05 | 11.4264 | 0.7512
0.834 | 4.8067e-05 | 11.4482 | 0.75243
0.835 | 4.6256e-05 | 11.4699 | 0.75367
0.836 | 4.4514e-05 | 11.4917 | 0.7549
0.837 | 4.2837e-05 | 11.5134 | 0.75615
0.838 | 4.1223e-05 | 11.535 | 0.7574
0.839 | 3.9646e-05 | 11.557 | 0.75866
0.84 | 3.8119e-05 | 11.5791 | 0.75992
0.841 | 3.6652e-05 | 11.6012 | 0.76118
0.842 | 3.524e-05 | 11.6233 | 0.76244
0.843 | 3.3883e-05 | 11.6453 | 0.7637
0.844 | 3.2577e-05 | 11.6673 | 0.76496
0.845 | 3.1322e-05 | 11.6892 | 0.76621
0.846 | 3.0115e-05 | 11.7112 | 0.76747
0.847 | 2.8954e-05 | 11.7331 | 0.76875
0.848 | 2.7836e-05 | 11.755 | 0.77003
0.849 | 2.6741e-05 | 11.7774 | 0.77132
0.85 | 2.578e-05 | 11.7997 | 0.7726
0.851 | 2.4766e-05 | 11.8219 | 0.77389
0.852 | 2.3792e-05 | 11.8442 | 0.77517
0.853 | 2.2857e-05 | 11.8664 | 0.77646
0.854 | 2.1958e-05 | 11.8885 | 0.77774
0.855 | 2.1094e-05 | 11.9107 | 0.77903
0.856 | 2.0264e-05 | 11.9328 | 0.78031
0.857 | 1.9467e-05 | 11.9549 | 0.78162
0.858 | 1.8691e-05 | 11.9773 | 0.78293
0.859 | 1.7941e-05 | 11.9997 | 0.78424
0.86 | 1.7222e-05 | 12.0222 | 0.78555
0.861 | 1.6531e-05 | 12.0446 | 0.78686
0.862 | 1.5867e-05 | 12.067 | 0.78816
0.863 | 1.5231e-05 | 12.0893 | 0.78947
0.864 | 1.462e-05 | 12.1117 | 0.79078
0.865 | 1.4033e-05 | 12.134 | 0.79209
0.866 | 1.347e-05 | 12.1563 | 0.79342
0.867 | 1.2924e-05 | 12.1787 | 0.79476
0.868 | 1.2395e-05 | 12.2014 | 0.7961
0.869 | 1.1886e-05 | 12.2241 | 0.79744
0.87 | 1.1399e-05 | 12.2467 | 0.79878
0.871 | 1.0932e-05 | 12.2693 | 0.80012
0.872 | 1.0484e-05 | 12.2919 | 0.80146
0.873 | 1.0054e-05 | 12.3145 | 0.8028
0.874 | 9.6415e-06 | 12.337 | 0.80414
0.875 | 9.2462e-06 | 12.3595 | 0.80549
0.876 | 8.8645e-06 | 12.3821 | 0.80685
0.877 | 8.4943e-06 | 12.405 | 0.80822
0.878 | 8.1395e-06 | 12.4278 | 0.80958
0.879 | 7.7995e-06 | 12.4506 | 0.81094
0.88 | 7.4737e-06 | 12.4734 | 0.81231
0.881 | 7.1615e-06 | 12.4961 | 0.81367
0.882 | 6.8623e-06 | 12.5189 | 0.81503
0.883 | 6.5757e-06 | 12.5416 | 0.8164
0.884 | 6.3009e-06 | 12.5642 | 0.81778
0.885 | 6.0354e-06 | 12.5871 | 0.81917
0.886 | 5.7785e-06 | 12.6101 | 0.82055
0.887 | 5.5325e-06 | 12.6331 | 0.82194
0.888 | 5.297e-06 | 12.6561 | 0.82333
0.889 | 5.0715e-06 | 12.679 | 0.82472
0.89 | 4.8556e-06 | 12.702 | 0.82611
0.891 | 4.6489e-06 | 12.7248 | 0.8275
0.892 | 4.4509e-06 | 12.7477 | 0.82889
0.893 | 4.2614e-06 | 12.7705 | 0.8303
0.894 | 4.0778e-06 | 12.7936 | 0.83171
0.895 | 3.9013e-06 | 12.8168 | 0.83313
0.896 | 3.7324e-06 | 12.8399 | 0.83454
0.897 | 3.5708e-06 | 12.863 | 0.83595
0.898 | 3.4162e-06 | 12.8861 | 0.83736
0.899 | 3.2684e-06 | 12.9092 | 0.83878
0.9 | 3.1269e-06 | 12.9322 | 0.84019
0.901 | 2.9915e-06 | 12.9552 | 0.84161
0.902 | 2.8616e-06 | 12.9782 | 0.84305
0.903 | 2.735e-06 | 13.0016 | 0.8445
0.904 | 2.6141e-06 | 13.025 | 0.84595
0.905 | 2.4985e-06 | 13.0484 | 0.84739
0.906 | 2.388e-06 | 13.0718 | 0.84884
0.907 | 2.2824e-06 | 13.0951 | 0.85028
0.908 | 2.1814e-06 | 13.1184 | 0.85173
0.909 | 2.085e-06 | 13.1416 | 0.85318
0.91 | 1.9928e-06 | 13.1648 | 0.85464
0.911 | 1.9036e-06 | 13.1883 | 0.85611
0.912 | 1.818e-06 | 13.2119 | 0.85758
0.913 | 1.7363e-06 | 13.2354 | 0.85905
0.914 | 1.6583e-06 | 13.2589 | 0.86052
0.915 | 1.5838e-06 | 13.2823 | 0.86199
0.916 | 1.5127e-06 | 13.3057 | 0.86346
0.917 | 1.4447e-06 | 13.3291 | 0.86493
0.918 | 1.3798e-06 | 13.3525 | 0.8664
0.919 | 1.3173e-06 | 13.376 | 0.8679
0.92 | 1.2571e-06 | 13.3998 | 0.8694
0.921 | 1.1997e-06 | 13.4234 | 0.87089
0.922 | 1.1448e-06 | 13.4471 | 0.87239
0.923 | 1.0925e-06 | 13.4707 | 0.87389
0.924 | 1.0426e-06 | 13.4943 | 0.87538
0.925 | 9.9496e-07 | 13.5179 | 0.87688
0.926 | 9.4951e-07 | 13.5414 | 0.87838
0.927 | 9.0587e-07 | 13.5651 | 0.8799
0.928 | 8.6386e-07 | 13.5889 | 0.88142
0.929 | 8.238e-07 | 13.6127 | 0.88294
0.93 | 7.8561e-07 | 13.6365 | 0.88446
0.931 | 7.4919e-07 | 13.6602 | 0.88598
0.932 | 7.1446e-07 | 13.6839 | 0.8875
0.933 | 6.8134e-07 | 13.7076 | 0.88902
0.934 | 6.4976e-07 | 13.7312 | 0.89055
0.935 | 6.1941e-07 | 13.755 | 0.8921
0.936 | 5.9014e-07 | 13.7791 | 0.89365
0.937 | 5.6226e-07 | 13.8031 | 0.8952
0.938 | 5.357e-07 | 13.8271 | 0.89675
0.939 | 5.104e-07 | 13.851 | 0.8983
0.94 | 4.8629e-07 | 13.875 | 0.89985
0.941 | 4.6333e-07 | 13.8988 | 0.9014
0.942 | 4.4146e-07 | 13.9227 | 0.90296
0.943 | 4.2041e-07 | 13.9468 | 0.90454
0.944 | 4.0023e-07 | 13.971 | 0.90611
0.945 | 3.8102e-07 | 13.9951 | 0.90769
0.946 | 3.6274e-07 | 14.0193 | 0.90927
0.947 | 3.4533e-07 | 14.0434 | 0.91085
0.948 | 3.2877e-07 | 14.0675 | 0.91243
0.949 | 3.13e-07 | 14.0915 | 0.91401
0.95 | 2.9799e-07 | 14.1155 | 0.91559
0.951 | 2.8347e-07 | 14.1399 | 0.9172
0.952 | 2.6963e-07 | 14.1642 | 0.91881
0.953 | 2.5647e-07 | 14.1886 | 0.92042
0.954 | 2.4395e-07 | 14.2129 | 0.92203
0.955 | 2.3205e-07 | 14.2372 | 0.92364
0.956 | 2.2073e-07 | 14.2614 | 0.92524
0.957 | 2.0997e-07 | 14.2856 | 0.92685
0.958 | 1.9968e-07 | 14.3099 | 0.92848
0.959 | 1.898e-07 | 14.3345 | 0.93011
0.96 | 1.8041e-07 | 14.3589 | 0.93174
0.961 | 1.7148e-07 | 14.3834 | 0.93338
0.962 | 1.63e-07 | 14.4078 | 0.93501
0.963 | 1.5495e-07 | 14.4322 | 0.93665
0.964 | 1.4729e-07 | 14.4565 | 0.93828
0.965 | 1.4001e-07 | 14.4808 | 0.93992
0.966 | 1.3299e-07 | 14.5054 | 0.94158
0.967 | 1.2631e-07 | 14.5301 | 0.94324
0.968 | 1.1997e-07 | 14.5547 | 0.9449
0.969 | 1.1395e-07 | 14.5793 | 0.94656
0.97 | 1.0823e-07 | 14.6038 | 0.94823
0.971 | 1.028e-07 | 14.6283 | 0.94989
0.972 | 9.7647e-08 | 14.6528 | 0.95155
0.973 | 9.2706e-08 | 14.6774 | 0.95323
0.974 | 8.7986e-08 | 14.7022 | 0.95492
0.975 | 8.3508e-08 | 14.727 | 0.95661
0.976 | 7.9259e-08 | 14.7517 | 0.9583
0.977 | 7.5228e-08 | 14.7764 | 0.95999
0.978 | 7.1402e-08 | 14.801 | 0.96168
0.979 | 6.7772e-08 | 14.8256 | 0.96337
0.98 | 6.4303e-08 | 14.8503 | 0.96507
0.981 | 6.0979e-08 | 14.8753 | 0.96679
0.982 | 5.7827e-08 | 14.9002 | 0.96851
0.983 | 5.4839e-08 | 14.9251 | 0.97023
0.984 | 5.2006e-08 | 14.95 | 0.97194
0.985 | 4.932e-08 | 14.9748 | 0.97366
0.986 | 4.6774e-08 | 14.9996 | 0.97538
0.987 | 4.4348e-08 | 15.0245 | 0.97711
0.988 | 4.2025e-08 | 15.0496 | 0.97886
0.989 | 3.9824e-08 | 15.0747 | 0.9806
0.99 | 3.7739e-08 | 15.0997 | 0.98235
0.991 | 3.5764e-08 | 15.1247 | 0.9841
0.992 | 3.3893e-08 | 15.1496 | 0.98585
0.993 | 3.212e-08 | 15.1745 | 0.98759
0.994 | 3.0431e-08 | 15.1995 | 0.98935
0.995 | 2.8815e-08 | 15.2248 | 0.99112
0.996 | 2.7286e-08 | 15.25 | 0.9929
0.997 | 2.5838e-08 | 15.2751 | 0.99467
0.998 | 2.4468e-08 | 15.3003 | 0.99645
0.999 | 2.317e-08 | 15.3253 | 0.99822
1 | 2.1942e-08 | 15.3504 | 1

## Fast-Annealing Schedule
s | A(s) (GHz) | B(s) (GHz) | c (normalized)
0 | 10.5548 | 0.54036 | 0
0.001 | 10.5348 | 0.54139 | 0.001
0.002 | 10.5147 | 0.54242 | 0.002
0.003 | 10.4946 | 0.54345 | 0.003
0.004 | 10.4746 | 0.54448 | 0.004
0.005 | 10.4543 | 0.54553 | 0.005
0.006 | 10.4337 | 0.54661 | 0.006
0.007 | 10.413 | 0.54769 | 0.007
0.008 | 10.3923 | 0.54878 | 0.008
0.009 | 10.3716 | 0.54986 | 0.009
0.01 | 10.3512 | 0.55094 | 0.01
0.011 | 10.3309 | 0.55202 | 0.011
0.012 | 10.3106 | 0.5531 | 0.012
0.013 | 10.2904 | 0.55418 | 0.013
0.014 | 10.2701 | 0.55526 | 0.014
0.015 | 10.2497 | 0.55637 | 0.015
0.016 | 10.2293 | 0.55748 | 0.016
0.017 | 10.2089 | 0.55858 | 0.017
0.018 | 10.1885 | 0.55969 | 0.018
0.019 | 10.1676 | 0.56083 | 0.019
0.02 | 10.1465 | 0.562 | 0.02
0.021 | 10.1253 | 0.56317 | 0.021
0.022 | 10.1042 | 0.56433 | 0.022
0.023 | 10.0832 | 0.5655 | 0.023
0.024 | 10.0624 | 0.56666 | 0.024
0.025 | 10.0417 | 0.56783 | 0.025
0.026 | 10.021 | 0.56899 | 0.026
0.027 | 10.0003 | 0.57016 | 0.027
0.028 | 9.9793 | 0.57135 | 0.028
0.029 | 9.9583 | 0.57255 | 0.029
0.03 | 9.9374 | 0.57375 | 0.03
0.031 | 9.9164 | 0.57495 | 0.031
0.032 | 9.8952 | 0.57618 | 0.032
0.033 | 9.8739 | 0.57741 | 0.033
0.034 | 9.8527 | 0.57865 | 0.034
0.035 | 9.8315 | 0.57988 | 0.035
0.036 | 9.8104 | 0.58112 | 0.036
0.037 | 9.7894 | 0.58237 | 0.037
0.038 | 9.7683 | 0.58361 | 0.038
0.039 | 9.7473 | 0.58485 | 0.039
0.04 | 9.7261 | 0.58612 | 0.04
0.041 | 9.7049 | 0.5874 | 0.041
0.042 | 9.6836 | 0.58868 | 0.042
0.043 | 9.6624 | 0.58996 | 0.043
0.044 | 9.6409 | 0.59127 | 0.044
0.045 | 9.6194 | 0.59259 | 0.045
0.046 | 9.5978 | 0.5939 | 0.046
0.047 | 9.5763 | 0.59522 | 0.047
0.048 | 9.5549 | 0.59655 | 0.048
0.049 | 9.5336 | 0.59788 | 0.049
0.05 | 9.5123 | 0.5992 | 0.05
0.051 | 9.491 | 0.60053 | 0.051
0.052 | 9.4695 | 0.60189 | 0.052
0.053 | 9.4481 | 0.60324 | 0.053
0.054 | 9.4267 | 0.6046 | 0.054
0.055 | 9.4052 | 0.60597 | 0.055
0.056 | 9.3832 | 0.60738 | 0.056
0.057 | 9.3613 | 0.60879 | 0.057
0.058 | 9.3394 | 0.6102 | 0.058
0.059 | 9.3176 | 0.61161 | 0.059
0.06 | 9.296 | 0.61303 | 0.06
0.061 | 9.2744 | 0.61444 | 0.061
0.062 | 9.2527 | 0.61586 | 0.062
0.063 | 9.231 | 0.61731 | 0.063
0.064 | 9.2093 | 0.61875 | 0.064
0.065 | 9.1875 | 0.6202 | 0.065
0.066 | 9.1656 | 0.62166 | 0.066
0.067 | 9.1434 | 0.62317 | 0.067
0.068 | 9.1212 | 0.62467 | 0.068
0.069 | 9.099 | 0.62617 | 0.069
0.07 | 9.0769 | 0.62769 | 0.07
0.071 | 9.0548 | 0.62921 | 0.071
0.072 | 9.0327 | 0.63072 | 0.072
0.073 | 9.0106 | 0.63226 | 0.073
0.074 | 8.9884 | 0.63381 | 0.074
0.075 | 8.9663 | 0.63535 | 0.075
0.076 | 8.9441 | 0.63691 | 0.076
0.077 | 8.9218 | 0.63849 | 0.077
0.078 | 8.8995 | 0.64007 | 0.078
0.079 | 8.8772 | 0.64165 | 0.079
0.08 | 8.8547 | 0.64327 | 0.08
0.081 | 8.8321 | 0.64491 | 0.081
0.082 | 8.8094 | 0.64654 | 0.082
0.083 | 8.7869 | 0.64818 | 0.083
0.084 | 8.7644 | 0.64983 | 0.084
0.085 | 8.7419 | 0.65148 | 0.085
0.086 | 8.7194 | 0.65314 | 0.086
0.087 | 8.6968 | 0.65482 | 0.087
0.088 | 8.6742 | 0.6565 | 0.088
0.089 | 8.6516 | 0.65819 | 0.089
0.09 | 8.629 | 0.65991 | 0.09
0.091 | 8.6063 | 0.66163 | 0.091
0.092 | 8.5836 | 0.66334 | 0.092
0.093 | 8.5606 | 0.66511 | 0.093
0.094 | 8.5376 | 0.66688 | 0.094
0.095 | 8.5147 | 0.66864 | 0.095
0.096 | 8.4917 | 0.67044 | 0.096
0.097 | 8.4688 | 0.67223 | 0.097
0.098 | 8.4458 | 0.67402 | 0.098
0.099 | 8.4228 | 0.67585 | 0.099
0.1 | 8.3997 | 0.67768 | 0.1
0.101 | 8.3767 | 0.67951 | 0.101
0.102 | 8.3536 | 0.68137 | 0.102
0.103 | 8.3304 | 0.68324 | 0.103
0.104 | 8.3073 | 0.68511 | 0.104
0.105 | 8.2841 | 0.687 | 0.105
0.106 | 8.261 | 0.6889 | 0.106
0.107 | 8.2378 | 0.69081 | 0.107
0.108 | 8.2145 | 0.69274 | 0.108
0.109 | 8.1912 | 0.69468 | 0.109
0.11 | 8.1679 | 0.69663 | 0.11
0.111 | 8.1446 | 0.6986 | 0.111
0.112 | 8.1212 | 0.70057 | 0.112
0.113 | 8.0978 | 0.70257 | 0.113
0.114 | 8.0743 | 0.70458 | 0.114
0.115 | 8.0508 | 0.70659 | 0.115
0.116 | 8.0274 | 0.70863 | 0.116
0.117 | 8.004 | 0.71067 | 0.117
0.118 | 7.9805 | 0.71272 | 0.118
0.119 | 7.9567 | 0.71482 | 0.119
0.12 | 7.9329 | 0.71692 | 0.12
0.121 | 7.9091 | 0.71905 | 0.121
0.122 | 7.8852 | 0.72119 | 0.122
0.123 | 7.8613 | 0.72334 | 0.123
0.124 | 7.8374 | 0.72552 | 0.124
0.125 | 7.8134 | 0.7277 | 0.125
0.126 | 7.7894 | 0.7299 | 0.126
0.127 | 7.7653 | 0.73212 | 0.127
0.128 | 7.7413 | 0.73434 | 0.128
0.129 | 7.7175 | 0.73657 | 0.129
0.13 | 7.6938 | 0.73879 | 0.13
0.131 | 7.6698 | 0.74106 | 0.131
0.132 | 7.6455 | 0.74337 | 0.132
0.133 | 7.6212 | 0.74568 | 0.133
0.134 | 7.5969 | 0.74804 | 0.134
0.135 | 7.5725 | 0.75039 | 0.135
0.136 | 7.5481 | 0.75277 | 0.136
0.137 | 7.5236 | 0.75517 | 0.137
0.138 | 7.4991 | 0.75758 | 0.138
0.139 | 7.4746 | 0.76002 | 0.139
0.14 | 7.45 | 0.76246 | 0.14
0.141 | 7.4259 | 0.76488 | 0.141
0.142 | 7.4019 | 0.76731 | 0.142
0.143 | 7.3772 | 0.76982 | 0.143
0.144 | 7.3523 | 0.77237 | 0.144
0.145 | 7.3274 | 0.77493 | 0.145
0.146 | 7.3024 | 0.77753 | 0.146
0.147 | 7.2774 | 0.78013 | 0.147
0.148 | 7.2523 | 0.78277 | 0.148
0.149 | 7.2272 | 0.78541 | 0.149
0.15 | 7.202 | 0.7881 | 0.15
0.151 | 7.1768 | 0.79079 | 0.151
0.152 | 7.1527 | 0.79339 | 0.152
0.153 | 7.1289 | 0.79597 | 0.153
0.154 | 7.1044 | 0.79865 | 0.154
0.155 | 7.0793 | 0.8014 | 0.155
0.156 | 7.0542 | 0.80418 | 0.156
0.157 | 7.029 | 0.80698 | 0.157
0.158 | 7.0038 | 0.80981 | 0.158
0.159 | 6.9785 | 0.81266 | 0.159
0.16 | 6.9532 | 0.81554 | 0.16
0.161 | 6.9279 | 0.81843 | 0.161
0.162 | 6.9025 | 0.82136 | 0.162
0.163 | 6.8771 | 0.8243 | 0.163
0.164 | 6.8522 | 0.82721 | 0.164
0.165 | 6.8279 | 0.83006 | 0.165
0.166 | 6.8032 | 0.83299 | 0.166
0.167 | 6.7776 | 0.83604 | 0.167
0.168 | 6.7519 | 0.83912 | 0.168
0.169 | 6.726 | 0.84225 | 0.169
0.17 | 6.7001 | 0.8454 | 0.17
0.171 | 6.6742 | 0.84857 | 0.171
0.172 | 6.6482 | 0.85178 | 0.172
0.173 | 6.6222 | 0.85501 | 0.173
0.174 | 6.5962 | 0.85828 | 0.174
0.175 | 6.5701 | 0.86156 | 0.175
0.176 | 6.5448 | 0.86479 | 0.176
0.177 | 6.5196 | 0.86801 | 0.177
0.178 | 6.4948 | 0.87121 | 0.178
0.179 | 6.4695 | 0.87449 | 0.179
0.18 | 6.4432 | 0.87794 | 0.18
0.181 | 6.4168 | 0.88142 | 0.181
0.182 | 6.3903 | 0.88492 | 0.182
0.183 | 6.3639 | 0.88847 | 0.183
0.184 | 6.3374 | 0.89204 | 0.184
0.185 | 6.3108 | 0.89565 | 0.185
0.186 | 6.2842 | 0.89929 | 0.186
0.187 | 6.2576 | 0.90296 | 0.187
0.188 | 6.2317 | 0.90656 | 0.188
0.189 | 6.2061 | 0.91015 | 0.189
0.19 | 6.1811 | 0.91368 | 0.19
0.191 | 6.1553 | 0.91734 | 0.191
0.192 | 6.1285 | 0.92119 | 0.192
0.193 | 6.1015 | 0.92508 | 0.193
0.194 | 6.0746 | 0.929 | 0.194
0.195 | 6.0476 | 0.93297 | 0.195
0.196 | 6.0206 | 0.93697 | 0.196
0.197 | 5.9935 | 0.941 | 0.197
0.198 | 5.9664 | 0.94509 | 0.198
0.199 | 5.9392 | 0.94921 | 0.199
0.2 | 5.9121 | 0.95335 | 0.2
0.201 | 5.8874 | 0.95717 | 0.201
0.202 | 5.8624 | 0.96104 | 0.202
0.203 | 5.8369 | 0.96503 | 0.203
0.204 | 5.8098 | 0.96932 | 0.204
0.205 | 5.7824 | 0.97367 | 0.205
0.206 | 5.7549 | 0.97807 | 0.206
0.207 | 5.7275 | 0.98253 | 0.207
0.208 | 5.6999 | 0.98702 | 0.208
0.209 | 5.6724 | 0.99155 | 0.209
0.21 | 5.6448 | 0.99613 | 0.21
0.211 | 5.6172 | 1.0008 | 0.211
0.212 | 5.5902 | 1.0053 | 0.212
0.213 | 5.5642 | 1.0097 | 0.213
0.214 | 5.539 | 1.0141 | 0.214
0.215 | 5.5129 | 1.0186 | 0.215
0.216 | 5.4857 | 1.0234 | 0.216
0.217 | 5.4578 | 1.0283 | 0.217
0.218 | 5.4298 | 1.0332 | 0.218
0.219 | 5.4018 | 1.0383 | 0.219
0.22 | 5.3738 | 1.0434 | 0.22
0.221 | 5.3457 | 1.0485 | 0.221
0.222 | 5.3176 | 1.0537 | 0.222
0.223 | 5.2895 | 1.0589 | 0.223
0.224 | 5.2621 | 1.0641 | 0.224
0.225 | 5.2357 | 1.069 | 0.225
0.226 | 5.2104 | 1.0739 | 0.226
0.227 | 5.1847 | 1.0789 | 0.227
0.228 | 5.1569 | 1.0842 | 0.228
0.229 | 5.1283 | 1.0899 | 0.229
0.23 | 5.0996 | 1.0956 | 0.23
0.231 | 5.0708 | 1.1013 | 0.231
0.232 | 5.042 | 1.1072 | 0.232
0.233 | 5.0132 | 1.113 | 0.233
0.234 | 4.9844 | 1.119 | 0.234
0.235 | 4.9555 | 1.125 | 0.235
0.236 | 4.9272 | 1.1309 | 0.236
0.237 | 4.9003 | 1.1367 | 0.237
0.238 | 4.874 | 1.1423 | 0.238
0.239 | 4.8474 | 1.1481 | 0.239
0.24 | 4.82 | 1.154 | 0.24
0.241 | 4.791 | 1.1604 | 0.241
0.242 | 4.762 | 1.1669 | 0.242
0.243 | 4.7329 | 1.1734 | 0.243
0.244 | 4.7038 | 1.1801 | 0.244
0.245 | 4.6747 | 1.1867 | 0.245
0.246 | 4.6456 | 1.1935 | 0.246
0.247 | 4.6165 | 1.2004 | 0.247
0.248 | 4.5877 | 1.2072 | 0.248
0.249 | 4.5612 | 1.2135 | 0.249
0.25 | 4.5349 | 1.2199 | 0.25
0.251 | 4.5086 | 1.2263 | 0.251
0.252 | 4.4812 | 1.2331 | 0.252
0.253 | 4.4522 | 1.2403 | 0.253
0.254 | 4.4228 | 1.2477 | 0.254
0.255 | 4.3933 | 1.2552 | 0.255
0.256 | 4.3639 | 1.2628 | 0.256
0.257 | 4.3344 | 1.2705 | 0.257
0.258 | 4.3049 | 1.2782 | 0.258
0.259 | 4.2754 | 1.2861 | 0.259
0.26 | 4.2466 | 1.2938 | 0.26
0.261 | 4.2196 | 1.3012 | 0.261
0.262 | 4.193 | 1.3085 | 0.262
0.263 | 4.1664 | 1.3159 | 0.263
0.264 | 4.1394 | 1.3234 | 0.264
0.265 | 4.1106 | 1.3316 | 0.265
0.266 | 4.0813 | 1.34 | 0.266
0.267 | 4.0519 | 1.3485 | 0.267
0.268 | 4.0225 | 1.3571 | 0.268
0.269 | 3.9931 | 1.3659 | 0.269
0.27 | 3.9637 | 1.3747 | 0.27
0.271 | 3.9343 | 1.3836 | 0.271
0.272 | 3.9053 | 1.3925 | 0.272
0.273 | 3.8787 | 1.4008 | 0.273
0.274 | 3.8524 | 1.4091 | 0.274
0.275 | 3.8261 | 1.4174 | 0.275
0.276 | 3.7998 | 1.4259 | 0.276
0.277 | 3.771 | 1.4352 | 0.277
0.278 | 3.7409 | 1.4451 | 0.278
0.279 | 3.7109 | 1.4551 | 0.279
0.28 | 3.6808 | 1.4652 | 0.28
0.281 | 3.6507 | 1.4754 | 0.281
0.282 | 3.6207 | 1.4858 | 0.282
0.283 | 3.5906 | 1.4963 | 0.283
0.284 | 3.5611 | 1.5068 | 0.284
0.285 | 3.5338 | 1.5165 | 0.285
0.286 | 3.5069 | 1.5263 | 0.286
0.287 | 3.4801 | 1.5361 | 0.287
0.288 | 3.4532 | 1.546 | 0.288
0.289 | 3.4254 | 1.5565 | 0.289
0.29 | 3.3959 | 1.5677 | 0.29
0.291 | 3.3663 | 1.5791 | 0.291
0.292 | 3.3368 | 1.5905 | 0.292
0.293 | 3.3073 | 1.6022 | 0.293
0.294 | 3.2778 | 1.614 | 0.294
0.295 | 3.2484 | 1.6259 | 0.295
0.296 | 3.219 | 1.6379 | 0.296
0.297 | 3.1924 | 1.649 | 0.297
0.298 | 3.1659 | 1.6601 | 0.298
0.299 | 3.1395 | 1.6714 | 0.299
0.3 | 3.113 | 1.6827 | 0.3
0.301 | 3.0861 | 1.6945 | 0.301
0.302 | 3.0572 | 1.7073 | 0.302
0.303 | 3.028 | 1.7203 | 0.303
0.304 | 2.9988 | 1.7335 | 0.304
0.305 | 2.9697 | 1.7469 | 0.305
0.306 | 2.9406 | 1.7605 | 0.306
0.307 | 2.9115 | 1.7742 | 0.307
0.308 | 2.8826 | 1.788 | 0.308
0.309 | 2.856 | 1.8009 | 0.309
0.31 | 2.8298 | 1.8138 | 0.31
0.311 | 2.8036 | 1.8268 | 0.311
0.312 | 2.7775 | 1.8399 | 0.312
0.313 | 2.7512 | 1.8533 | 0.313
0.314 | 2.7234 | 1.8677 | 0.314
0.315 | 2.695 | 1.8826 | 0.315
0.316 | 2.6666 | 1.8976 | 0.316
0.317 | 2.6383 | 1.9128 | 0.317
0.318 | 2.6101 | 1.9283 | 0.318
0.319 | 2.5819 | 1.9439 | 0.319
0.32 | 2.5538 | 1.9596 | 0.32
0.321 | 2.5275 | 1.9746 | 0.321
0.322 | 2.5017 | 1.9894 | 0.322
0.323 | 2.4761 | 2.0044 | 0.323
0.324 | 2.4504 | 2.0196 | 0.324
0.325 | 2.4249 | 2.0349 | 0.325
0.326 | 2.3982 | 2.0511 | 0.326
0.327 | 2.3703 | 2.0683 | 0.327
0.328 | 2.3425 | 2.0857 | 0.328
0.329 | 2.3148 | 2.1032 | 0.329
0.33 | 2.2872 | 2.121 | 0.33
0.331 | 2.2597 | 2.139 | 0.331
0.332 | 2.2323 | 2.1571 | 0.332
0.333 | 2.2066 | 2.1744 | 0.333
0.334 | 2.1816 | 2.1915 | 0.334
0.335 | 2.1567 | 2.2087 | 0.335
0.336 | 2.1319 | 2.2261 | 0.336
0.337 | 2.1072 | 2.2436 | 0.337
0.338 | 2.0822 | 2.2616 | 0.338
0.339 | 2.0561 | 2.2807 | 0.339
0.34 | 2.0301 | 2.2999 | 0.34
0.341 | 2.0042 | 2.3194 | 0.341
0.342 | 1.9784 | 2.339 | 0.342
0.343 | 1.9528 | 2.3589 | 0.343
0.344 | 1.9272 | 2.3789 | 0.344
0.345 | 1.9026 | 2.3986 | 0.345
0.346 | 1.8786 | 2.4179 | 0.346
0.347 | 1.8548 | 2.4375 | 0.347
0.348 | 1.831 | 2.4572 | 0.348
0.349 | 1.8074 | 2.4771 | 0.349
0.35 | 1.7839 | 2.4972 | 0.35
0.351 | 1.7595 | 2.5183 | 0.351
0.352 | 1.7351 | 2.5398 | 0.352
0.353 | 1.7109 | 2.5614 | 0.353
0.354 | 1.6868 | 2.5832 | 0.354
0.355 | 1.6629 | 2.6053 | 0.355
0.356 | 1.6392 | 2.6274 | 0.356
0.357 | 1.6159 | 2.6494 | 0.357
0.358 | 1.5933 | 2.6712 | 0.358
0.359 | 1.5709 | 2.6931 | 0.359
0.36 | 1.5486 | 2.7151 | 0.36
0.361 | 1.5264 | 2.7374 | 0.361
0.362 | 1.5045 | 2.7598 | 0.362
0.363 | 1.4822 | 2.7827 | 0.363
0.364 | 1.46 | 2.8061 | 0.364
0.365 | 1.4379 | 2.8296 | 0.365
0.366 | 1.416 | 2.8533 | 0.366
0.367 | 1.3942 | 2.8771 | 0.367
0.368 | 1.3727 | 2.9011 | 0.368
0.369 | 1.3514 | 2.9251 | 0.369
0.37 | 1.3305 | 2.949 | 0.37
0.371 | 1.3098 | 2.9731 | 0.371
0.372 | 1.2893 | 2.9973 | 0.372
0.373 | 1.269 | 3.0217 | 0.373
0.374 | 1.2488 | 3.0462 | 0.374
0.375 | 1.2288 | 3.0709 | 0.375
0.376 | 1.209 | 3.0958 | 0.376
0.377 | 1.1893 | 3.1208 | 0.377
0.378 | 1.1698 | 3.1459 | 0.378
0.379 | 1.1505 | 3.1712 | 0.379
0.38 | 1.1314 | 3.1966 | 0.38
0.381 | 1.1125 | 3.2221 | 0.381
0.382 | 1.0936 | 3.2479 | 0.382
0.383 | 1.075 | 3.2738 | 0.383
0.384 | 1.0565 | 3.2999 | 0.384
0.385 | 1.0383 | 3.326 | 0.385
0.386 | 1.0202 | 3.3523 | 0.386
0.387 | 1.0024 | 3.3786 | 0.387
0.388 | 0.98504 | 3.4046 | 0.388
0.389 | 0.9679 | 3.4307 | 0.389
0.39 | 0.95096 | 3.4568 | 0.39
0.391 | 0.93421 | 3.4831 | 0.391
0.392 | 0.91765 | 3.5094 | 0.392
0.393 | 0.90125 | 3.5359 | 0.393
0.394 | 0.8847 | 3.563 | 0.394
0.395 | 0.86836 | 3.5902 | 0.395
0.396 | 0.85222 | 3.6175 | 0.396
0.397 | 0.83629 | 3.6448 | 0.397
0.398 | 0.82057 | 3.6722 | 0.398
0.399 | 0.80505 | 3.6997 | 0.399
0.4 | 0.79017 | 3.7264 | 0.4
0.401 | 0.77561 | 3.753 | 0.401
0.402 | 0.76124 | 3.7796 | 0.402
0.403 | 0.74706 | 3.8063 | 0.403
0.404 | 0.73307 | 3.833 | 0.404
0.405 | 0.71924 | 3.8598 | 0.405
0.406 | 0.70513 | 3.8875 | 0.406
0.407 | 0.69118 | 3.9154 | 0.407
0.408 | 0.67744 | 3.9434 | 0.408
0.409 | 0.6639 | 3.9713 | 0.409
0.41 | 0.65056 | 3.9993 | 0.41
0.411 | 0.63742 | 4.0273 | 0.411
0.412 | 0.62479 | 4.0546 | 0.412
0.413 | 0.61265 | 4.0813 | 0.413
0.414 | 0.60069 | 4.108 | 0.414
0.415 | 0.58891 | 4.1347 | 0.415
0.416 | 0.57731 | 4.1614 | 0.416
0.417 | 0.56587 | 4.1882 | 0.417
0.418 | 0.55423 | 4.2158 | 0.418
0.419 | 0.54267 | 4.2437 | 0.419
0.42 | 0.5313 | 4.2716 | 0.42
0.421 | 0.52011 | 4.2995 | 0.421
0.422 | 0.50912 | 4.3274 | 0.422
0.423 | 0.4983 | 4.3553 | 0.423
0.424 | 0.48781 | 4.3828 | 0.424
0.425 | 0.47788 | 4.4093 | 0.425
0.426 | 0.46814 | 4.4357 | 0.426
0.427 | 0.45855 | 4.462 | 0.427
0.428 | 0.44913 | 4.4884 | 0.428
0.429 | 0.43986 | 4.5147 | 0.429
0.43 | 0.43041 | 4.542 | 0.43
0.431 | 0.4209 | 4.5699 | 0.431
0.432 | 0.41155 | 4.5978 | 0.432
0.433 | 0.40238 | 4.6257 | 0.433
0.434 | 0.39338 | 4.6536 | 0.434
0.435 | 0.38454 | 4.6814 | 0.435
0.436 | 0.37592 | 4.709 | 0.436
0.437 | 0.36782 | 4.7354 | 0.437
0.438 | 0.35995 | 4.7615 | 0.438
0.439 | 0.35222 | 4.7876 | 0.439
0.44 | 0.34463 | 4.8136 | 0.44
0.441 | 0.33718 | 4.8396 | 0.441
0.442 | 0.32969 | 4.8662 | 0.442
0.443 | 0.3221 | 4.8936 | 0.443
0.444 | 0.31466 | 4.921 | 0.444
0.445 | 0.30736 | 4.9483 | 0.445
0.446 | 0.30021 | 4.9756 | 0.446
0.447 | 0.29321 | 5.0028 | 0.447
0.448 | 0.28634 | 5.03 | 0.448
0.449 | 0.27986 | 5.0562 | 0.449
0.45 | 0.27363 | 5.0817 | 0.45
0.451 | 0.26752 | 5.1073 | 0.451
0.452 | 0.26154 | 5.1327 | 0.452
0.453 | 0.25567 | 5.1582 | 0.453
0.454 | 0.24983 | 5.1839 | 0.454
0.455 | 0.24384 | 5.2108 | 0.455
0.456 | 0.238 | 5.2376 | 0.456
0.457 | 0.23227 | 5.2644 | 0.457
0.458 | 0.22666 | 5.2911 | 0.458
0.459 | 0.22118 | 5.3178 | 0.459
0.46 | 0.21581 | 5.3444 | 0.46
0.461 | 0.21066 | 5.3704 | 0.461
0.462 | 0.20581 | 5.3954 | 0.462
0.463 | 0.20106 | 5.4203 | 0.463
0.464 | 0.19641 | 5.4452 | 0.464
0.465 | 0.19186 | 5.47 | 0.465
0.466 | 0.18735 | 5.495 | 0.466
0.467 | 0.18279 | 5.5209 | 0.467
0.468 | 0.1783 | 5.5468 | 0.468
0.469 | 0.17392 | 5.5727 | 0.469
0.47 | 0.16964 | 5.5985 | 0.47
0.471 | 0.16544 | 5.6243 | 0.471
0.472 | 0.16135 | 5.65 | 0.472
0.473 | 0.15737 | 5.6755 | 0.473
0.474 | 0.15362 | 5.6999 | 0.474
0.475 | 0.14997 | 5.7243 | 0.475
0.476 | 0.1464 | 5.7486 | 0.476
0.477 | 0.1429 | 5.7728 | 0.477
0.478 | 0.13947 | 5.7971 | 0.478
0.479 | 0.13599 | 5.8223 | 0.479
0.48 | 0.13255 | 5.8476 | 0.48
0.481 | 0.1292 | 5.8729 | 0.481
0.482 | 0.12593 | 5.8982 | 0.482
0.483 | 0.12272 | 5.9234 | 0.483
0.484 | 0.1196 | 5.9485 | 0.484
0.485 | 0.11655 | 5.9735 | 0.485
0.486 | 0.11368 | 5.9977 | 0.486
0.487 | 0.1109 | 6.0215 | 0.487
0.488 | 0.10819 | 6.0452 | 0.488
0.489 | 0.10553 | 6.069 | 0.489
0.49 | 0.10294 | 6.0926 | 0.49
0.491 | 0.10032 | 6.1171 | 0.491
0.492 | 0.097738 | 6.1418 | 0.492
0.493 | 0.09521 | 6.1664 | 0.493
0.494 | 0.092747 | 6.191 | 0.494
0.495 | 0.09034 | 6.2155 | 0.495
0.496 | 0.087994 | 6.24 | 0.496
0.497 | 0.085703 | 6.2644 | 0.497
0.498 | 0.083512 | 6.2884 | 0.498
0.499 | 0.081413 | 6.3118 | 0.499
0.5 | 0.079369 | 6.3351 | 0.5
0.501 | 0.077369 | 6.3584 | 0.501
0.502 | 0.075418 | 6.3817 | 0.502
0.503 | 0.073464 | 6.4055 | 0.503
0.504 | 0.071521 | 6.4297 | 0.504
0.505 | 0.069627 | 6.4539 | 0.505
0.506 | 0.067778 | 6.4781 | 0.506
0.507 | 0.065978 | 6.5022 | 0.507
0.508 | 0.064219 | 6.5262 | 0.508
0.509 | 0.062509 | 6.5502 | 0.509
0.51 | 0.060859 | 6.5739 | 0.51
0.511 | 0.059299 | 6.5968 | 0.511
0.512 | 0.057782 | 6.6196 | 0.512
0.513 | 0.056298 | 6.6424 | 0.513
0.514 | 0.054855 | 6.6651 | 0.514
0.515 | 0.053418 | 6.6883 | 0.515
0.516 | 0.051986 | 6.7119 | 0.516
0.517 | 0.050592 | 6.7354 | 0.517
0.518 | 0.049231 | 6.7589 | 0.518
0.519 | 0.047905 | 6.7824 | 0.519
0.52 | 0.046614 | 6.8059 | 0.52
0.521 | 0.045354 | 6.8293 | 0.521
0.522 | 0.044135 | 6.8525 | 0.522
0.523 | 0.042976 | 6.8751 | 0.523
0.524 | 0.041853 | 6.8975 | 0.524
0.525 | 0.040761 | 6.9199 | 0.525
0.526 | 0.039695 | 6.9422 | 0.526
0.527 | 0.038642 | 6.9648 | 0.527
0.528 | 0.037592 | 6.9879 | 0.528
0.529 | 0.036567 | 7.011 | 0.529
0.53 | 0.035568 | 7.034 | 0.53
0.531 | 0.034596 | 7.057 | 0.531
0.532 | 0.03365 | 7.08 | 0.532
0.533 | 0.032727 | 7.1029 | 0.533
0.534 | 0.031831 | 7.1258 | 0.534
0.535 | 0.030977 | 7.1481 | 0.535
0.536 | 0.030159 | 7.17 | 0.536
0.537 | 0.029361 | 7.1919 | 0.537
0.538 | 0.028585 | 7.2137 | 0.538
0.539 | 0.027821 | 7.2357 | 0.539
0.54 | 0.027059 | 7.2582 | 0.54
0.541 | 0.026313 | 7.2808 | 0.541
0.542 | 0.025588 | 7.3033 | 0.542
0.543 | 0.024882 | 7.3258 | 0.543
0.544 | 0.024194 | 7.3482 | 0.544
0.545 | 0.023525 | 7.3706 | 0.545
0.546 | 0.022874 | 7.393 | 0.546
0.547 | 0.022247 | 7.4151 | 0.547
0.548 | 0.021645 | 7.4368 | 0.548
0.549 | 0.021062 | 7.4585 | 0.549
0.55 | 0.020493 | 7.4801 | 0.55
0.551 | 0.019937 | 7.5017 | 0.551
0.552 | 0.019383 | 7.5238 | 0.552
0.553 | 0.01884 | 7.5461 | 0.553
0.554 | 0.018313 | 7.5683 | 0.554
0.555 | 0.0178 | 7.5904 | 0.555
0.556 | 0.0173 | 7.6126 | 0.556
0.557 | 0.016813 | 7.6347 | 0.557
0.558 | 0.016341 | 7.6568 | 0.558
0.559 | 0.015884 | 7.6786 | 0.559
0.56 | 0.015449 | 7.7001 | 0.56
0.561 | 0.015027 | 7.7213 | 0.561
0.562 | 0.014615 | 7.7426 | 0.562
0.563 | 0.014215 | 7.7638 | 0.563
0.564 | 0.013817 | 7.7855 | 0.564
0.565 | 0.013427 | 7.8073 | 0.565
0.566 | 0.013046 | 7.8292 | 0.566
0.567 | 0.012676 | 7.851 | 0.567
0.568 | 0.012317 | 7.8727 | 0.568
0.569 | 0.011967 | 7.8944 | 0.569
0.57 | 0.011627 | 7.9161 | 0.57
0.571 | 0.011296 | 7.9378 | 0.571
0.572 | 0.010981 | 7.959 | 0.572
0.573 | 0.010677 | 7.98 | 0.573
0.574 | 0.010381 | 8.001 | 0.574
0.575 | 0.010093 | 8.022 | 0.575
0.576 | 0.0098078 | 8.0432 | 0.576
0.577 | 0.0095273 | 8.0647 | 0.577
0.578 | 0.0092545 | 8.0862 | 0.578
0.579 | 0.0089891 | 8.1076 | 0.579
0.58 | 0.0087317 | 8.1291 | 0.58
0.581 | 0.0084815 | 8.1504 | 0.581
0.582 | 0.008238 | 8.1718 | 0.582
0.583 | 0.0080013 | 8.1931 | 0.583
0.584 | 0.0077754 | 8.214 | 0.584
0.585 | 0.007559 | 8.2346 | 0.585
0.586 | 0.0073487 | 8.2551 | 0.586
0.587 | 0.0071443 | 8.2756 | 0.587
0.588 | 0.0069427 | 8.2964 | 0.588
0.589 | 0.0067428 | 8.3175 | 0.589
0.59 | 0.0065484 | 8.3386 | 0.59
0.591 | 0.0063595 | 8.3597 | 0.591
0.592 | 0.0061758 | 8.3807 | 0.592
0.593 | 0.0059972 | 8.4018 | 0.593
0.594 | 0.0058236 | 8.4228 | 0.594
0.595 | 0.005655 | 8.4437 | 0.595
0.596 | 0.0054922 | 8.4646 | 0.596
0.597 | 0.0053371 | 8.485 | 0.597
0.598 | 0.0051863 | 8.5053 | 0.598
0.599 | 0.0050397 | 8.5257 | 0.599
0.6 | 0.0048956 | 8.5462 | 0.6
0.601 | 0.0047536 | 8.567 | 0.601
0.602 | 0.0046153 | 8.5878 | 0.602
0.603 | 0.0044809 | 8.6086 | 0.603
0.604 | 0.0043503 | 8.6293 | 0.604
0.605 | 0.0042234 | 8.6501 | 0.605
0.606 | 0.0041001 | 8.6708 | 0.606
0.607 | 0.0039806 | 8.6915 | 0.607
0.608 | 0.0038648 | 8.712 | 0.608
0.609 | 0.0037543 | 8.7322 | 0.609
0.61 | 0.0036476 | 8.7523 | 0.61
0.611 | 0.0035438 | 8.7723 | 0.611
0.612 | 0.0034421 | 8.7924 | 0.612
0.613 | 0.0033417 | 8.8129 | 0.613
0.614 | 0.0032438 | 8.8334 | 0.614
0.615 | 0.0031487 | 8.8538 | 0.615
0.616 | 0.0030563 | 8.8743 | 0.616
0.617 | 0.0029665 | 8.8947 | 0.617
0.618 | 0.0028794 | 8.9151 | 0.618
0.619 | 0.0027947 | 8.9355 | 0.619
0.62 | 0.0027125 | 8.9559 | 0.62
0.621 | 0.0026339 | 8.9759 | 0.621
0.622 | 0.0025583 | 8.9957 | 0.622
0.623 | 0.0024848 | 9.0155 | 0.623
0.624 | 0.0024133 | 9.0352 | 0.624
0.625 | 0.0023423 | 9.0554 | 0.625
0.626 | 0.0022734 | 9.0756 | 0.626
0.627 | 0.0022064 | 9.0957 | 0.627
0.628 | 0.0021414 | 9.1159 | 0.628
0.629 | 0.0020783 | 9.136 | 0.629
0.63 | 0.002017 | 9.156 | 0.63
0.631 | 0.0019575 | 9.1761 | 0.631
0.632 | 0.0018997 | 9.1961 | 0.632
0.633 | 0.0018441 | 9.216 | 0.633
0.634 | 0.001791 | 9.2354 | 0.634
0.635 | 0.0017395 | 9.2548 | 0.635
0.636 | 0.0016892 | 9.2743 | 0.636
0.637 | 0.0016396 | 9.2941 | 0.637
0.638 | 0.0015909 | 9.314 | 0.638
0.639 | 0.0015437 | 9.3339 | 0.639
0.64 | 0.0014978 | 9.3538 | 0.64
0.641 | 0.0014533 | 9.3737 | 0.641
0.642 | 0.0014101 | 9.3935 | 0.642
0.643 | 0.0013682 | 9.4133 | 0.643
0.644 | 0.0013275 | 9.4331 | 0.644
0.645 | 0.0012881 | 9.4528 | 0.645
0.646 | 0.0012506 | 9.4721 | 0.646
0.647 | 0.0012142 | 9.4914 | 0.647
0.648 | 0.0011788 | 9.5106 | 0.648
0.649 | 0.001144 | 9.5301 | 0.649
0.65 | 0.0011099 | 9.5498 | 0.65
0.651 | 0.0010767 | 9.5694 | 0.651
0.652 | 0.0010446 | 9.5891 | 0.652
0.653 | 0.0010133 | 9.6087 | 0.653
0.654 | 0.00098302 | 9.6283 | 0.654
0.655 | 0.00095361 | 9.6478 | 0.655
0.656 | 0.00092509 | 9.6674 | 0.656
0.657 | 0.0008974 | 9.6869 | 0.657
0.658 | 0.00087107 | 9.706 | 0.658
0.659 | 0.00084562 | 9.725 | 0.659
0.66 | 0.00082092 | 9.744 | 0.66
0.661 | 0.00079655 | 9.7632 | 0.661
0.662 | 0.00077267 | 9.7826 | 0.662
0.663 | 0.00074946 | 9.8021 | 0.663
0.664 | 0.00072693 | 9.8215 | 0.664
0.665 | 0.00070507 | 9.8408 | 0.665
0.666 | 0.00068386 | 9.8602 | 0.666
0.667 | 0.00066328 | 9.8796 | 0.667
0.668 | 0.0006433 | 9.8989 | 0.668
0.669 | 0.00062394 | 9.9182 | 0.669
0.67 | 0.00060532 | 9.9372 | 0.67
0.671 | 0.00058747 | 9.9561 | 0.671
0.672 | 0.00057013 | 9.9749 | 0.672
0.673 | 0.00055318 | 9.9938 | 0.673
0.674 | 0.00053651 | 10.0129 | 0.674
0.675 | 0.00052035 | 10.0321 | 0.675
0.676 | 0.00050469 | 10.0512 | 0.676
0.677 | 0.00048948 | 10.0703 | 0.677
0.678 | 0.00047473 | 10.0894 | 0.678
0.679 | 0.00046042 | 10.1084 | 0.679
0.68 | 0.00044653 | 10.1275 | 0.68
0.681 | 0.00043305 | 10.1465 | 0.681
0.682 | 0.00042008 | 10.1653 | 0.682
0.683 | 0.00040763 | 10.1839 | 0.683
0.684 | 0.00039558 | 10.2025 | 0.684
0.685 | 0.00038383 | 10.221 | 0.685
0.686 | 0.00037221 | 10.24 | 0.686
0.687 | 0.00036094 | 10.2589 | 0.687
0.688 | 0.00035004 | 10.2777 | 0.688
0.689 | 0.00033946 | 10.2966 | 0.689
0.69 | 0.00032919 | 10.3154 | 0.69
0.691 | 0.00031923 | 10.3342 | 0.691
0.692 | 0.00030956 | 10.353 | 0.692
0.693 | 0.00030018 | 10.3718 | 0.693
0.694 | 0.00029112 | 10.3905 | 0.694
0.695 | 0.00028243 | 10.4089 | 0.695
0.696 | 0.00027405 | 10.4272 | 0.696
0.697 | 0.0002659 | 10.4455 | 0.697
0.698 | 0.00025787 | 10.4641 | 0.698
0.699 | 0.00025007 | 10.4828 | 0.699
0.7 | 0.0002425 | 10.5014 | 0.7
0.701 | 0.00023515 | 10.5199 | 0.701
0.702 | 0.00022802 | 10.5385 | 0.702
0.703 | 0.00022111 | 10.5571 | 0.703
0.704 | 0.00021439 | 10.5756 | 0.704
0.705 | 0.00020788 | 10.5941 | 0.705
0.706 | 0.00020156 | 10.6126 | 0.706
0.707 | 0.00019555 | 10.6308 | 0.707
0.708 | 0.00018974 | 10.6488 | 0.708
0.709 | 0.00018408 | 10.667 | 0.709
0.71 | 0.00017852 | 10.6853 | 0.71
0.711 | 0.00017308 | 10.7037 | 0.711
0.712 | 0.00016781 | 10.7221 | 0.712
0.713 | 0.00016269 | 10.7405 | 0.713
0.714 | 0.00015773 | 10.7589 | 0.714
0.715 | 0.00015294 | 10.7772 | 0.715
0.716 | 0.00014828 | 10.7956 | 0.716
0.717 | 0.00014376 | 10.8139 | 0.717
0.718 | 0.00013938 | 10.8322 | 0.718
0.719 | 0.00013516 | 10.8503 | 0.719
0.72 | 0.00013111 | 10.8682 | 0.72
0.721 | 0.0001272 | 10.8861 | 0.721
0.722 | 0.00012335 | 10.9042 | 0.722
0.723 | 0.00011959 | 10.9224 | 0.723
0.724 | 0.00011594 | 10.9406 | 0.724
0.725 | 0.0001124 | 10.9587 | 0.725
0.726 | 0.00010896 | 10.9769 | 0.726
0.727 | 0.00010563 | 10.995 | 0.727
0.728 | 0.00010241 | 11.0131 | 0.728
0.729 | 9.9284e-05 | 11.0312 | 0.729
0.73 | 9.6252e-05 | 11.0493 | 0.73
0.731 | 9.3329e-05 | 11.0672 | 0.731
0.732 | 9.0517e-05 | 11.085 | 0.732
0.733 | 8.7798e-05 | 11.1026 | 0.733
0.734 | 8.5138e-05 | 11.1205 | 0.734
0.735 | 8.2542e-05 | 11.1385 | 0.735
0.736 | 8.0019e-05 | 11.1564 | 0.736
0.737 | 7.7569e-05 | 11.1744 | 0.737
0.738 | 7.5191e-05 | 11.1923 | 0.738
0.739 | 7.2882e-05 | 11.2103 | 0.739
0.74 | 7.0655e-05 | 11.2282 | 0.74
0.741 | 6.8495e-05 | 11.246 | 0.741
0.742 | 6.6398e-05 | 11.2639 | 0.742
0.743 | 6.4371e-05 | 11.2817 | 0.743
0.744 | 6.2419e-05 | 11.2993 | 0.744
0.745 | 6.0543e-05 | 11.3167 | 0.745
0.746 | 5.8713e-05 | 11.3343 | 0.746
0.747 | 5.6924e-05 | 11.352 | 0.747
0.748 | 5.5181e-05 | 11.3698 | 0.748
0.749 | 5.3489e-05 | 11.3875 | 0.749
0.75 | 5.1846e-05 | 11.4052 | 0.75
0.751 | 5.0263e-05 | 11.4229 | 0.751
0.752 | 4.8726e-05 | 11.4405 | 0.752
0.753 | 4.7234e-05 | 11.4582 | 0.753
0.754 | 4.5785e-05 | 11.4758 | 0.754
0.755 | 4.438e-05 | 11.4934 | 0.755
0.756 | 4.3034e-05 | 11.5108 | 0.756
0.757 | 4.1742e-05 | 11.5281 | 0.757
0.758 | 4.0477e-05 | 11.5455 | 0.758
0.759 | 3.9237e-05 | 11.563 | 0.759
0.76 | 3.8028e-05 | 11.5805 | 0.76
0.761 | 3.6862e-05 | 11.5981 | 0.761
0.762 | 3.5732e-05 | 11.6156 | 0.762
0.763 | 3.4635e-05 | 11.6331 | 0.763
0.764 | 3.3568e-05 | 11.6506 | 0.764
0.765 | 3.2533e-05 | 11.6681 | 0.765
0.766 | 3.1536e-05 | 11.6855 | 0.766
0.767 | 3.0568e-05 | 11.7029 | 0.767
0.768 | 2.9636e-05 | 11.7202 | 0.768
0.769 | 2.8737e-05 | 11.7374 | 0.769
0.77 | 2.7866e-05 | 11.7544 | 0.77
0.771 | 2.7013e-05 | 11.7718 | 0.771
0.772 | 2.6231e-05 | 11.7892 | 0.772
0.773 | 2.5467e-05 | 11.8065 | 0.773
0.774 | 2.4681e-05 | 11.8239 | 0.774
0.775 | 2.3923e-05 | 11.8412 | 0.775
0.776 | 2.3189e-05 | 11.8585 | 0.776
0.777 | 2.2476e-05 | 11.8757 | 0.777
0.778 | 2.1784e-05 | 11.893 | 0.778
0.779 | 2.1111e-05 | 11.9102 | 0.779
0.78 | 2.0466e-05 | 11.9274 | 0.78
0.781 | 1.9846e-05 | 11.9444 | 0.781
0.782 | 1.9243e-05 | 11.9614 | 0.782
0.783 | 1.8651e-05 | 11.9784 | 0.783
0.784 | 1.8078e-05 | 11.9956 | 0.784
0.785 | 1.7523e-05 | 12.0128 | 0.785
0.786 | 1.6983e-05 | 12.0299 | 0.786
0.787 | 1.6458e-05 | 12.047 | 0.787
0.788 | 1.5951e-05 | 12.0642 | 0.788
0.789 | 1.5461e-05 | 12.0812 | 0.789
0.79 | 1.4985e-05 | 12.0983 | 0.79
0.791 | 1.4522e-05 | 12.1154 | 0.791
0.792 | 1.4073e-05 | 12.1324 | 0.792
0.793 | 1.3648e-05 | 12.1492 | 0.793
0.794 | 1.3234e-05 | 12.1659 | 0.794
0.795 | 1.283e-05 | 12.1827 | 0.795
0.796 | 1.2434e-05 | 12.1997 | 0.796
0.797 | 1.2053e-05 | 12.2166 | 0.797
0.798 | 1.1683e-05 | 12.2335 | 0.798
0.799 | 1.1322e-05 | 12.2504 | 0.799
0.8 | 1.0973e-05 | 12.2673 | 0.8
0.801 | 1.0637e-05 | 12.2842 | 0.801
0.802 | 1.031e-05 | 12.301 | 0.802
0.803 | 9.9914e-06 | 12.3179 | 0.803
0.804 | 9.6836e-06 | 12.3347 | 0.804
0.805 | 9.3893e-06 | 12.3513 | 0.805
0.806 | 9.1034e-06 | 12.368 | 0.806
0.807 | 8.8247e-06 | 12.3846 | 0.807
0.808 | 8.5531e-06 | 12.4013 | 0.808
0.809 | 8.2905e-06 | 12.4181 | 0.809
0.81 | 8.0348e-06 | 12.4348 | 0.81
0.811 | 7.786e-06 | 12.4516 | 0.811
0.812 | 7.547e-06 | 12.4683 | 0.812
0.813 | 7.3149e-06 | 12.485 | 0.813
0.814 | 7.0891e-06 | 12.5016 | 0.814
0.815 | 6.8696e-06 | 12.5183 | 0.815
0.816 | 6.659e-06 | 12.535 | 0.816
0.817 | 6.4554e-06 | 12.5515 | 0.817
0.818 | 6.258e-06 | 12.5679 | 0.818
0.819 | 6.0669e-06 | 12.5843 | 0.819
0.82 | 5.881e-06 | 12.6009 | 0.82
0.821 | 5.6997e-06 | 12.6175 | 0.821
0.822 | 5.5231e-06 | 12.634 | 0.822
0.823 | 5.3536e-06 | 12.6506 | 0.823
0.824 | 5.189e-06 | 12.6671 | 0.824
0.825 | 5.0286e-06 | 12.6836 | 0.825
0.826 | 4.8733e-06 | 12.7001 | 0.826
0.827 | 4.7238e-06 | 12.7166 | 0.827
0.828 | 4.5782e-06 | 12.733 | 0.828
0.829 | 4.4366e-06 | 12.7494 | 0.829
0.83 | 4.3019e-06 | 12.7657 | 0.83
0.831 | 4.1705e-06 | 12.782 | 0.831
0.832 | 4.042e-06 | 12.7983 | 0.832
0.833 | 3.917e-06 | 12.8147 | 0.833
0.834 | 3.7968e-06 | 12.8311 | 0.834
0.835 | 3.6797e-06 | 12.8475 | 0.835
0.836 | 3.5656e-06 | 12.8638 | 0.836
0.837 | 3.4562e-06 | 12.8802 | 0.837
0.838 | 3.3498e-06 | 12.8965 | 0.838
0.839 | 3.2461e-06 | 12.9128 | 0.839
0.84 | 3.146e-06 | 12.9291 | 0.84
0.841 | 3.0495e-06 | 12.9453 | 0.841
0.842 | 2.9561e-06 | 12.9614 | 0.842
0.843 | 2.8663e-06 | 12.9774 | 0.843
0.844 | 2.7787e-06 | 12.9936 | 0.844
0.845 | 2.6931e-06 | 13.0098 | 0.845
0.846 | 2.6097e-06 | 13.0259 | 0.846
0.847 | 2.5298e-06 | 13.0421 | 0.847
0.848 | 2.452e-06 | 13.0582 | 0.848
0.849 | 2.3761e-06 | 13.0744 | 0.849
0.85 | 2.3031e-06 | 13.0905 | 0.85
0.851 | 2.2324e-06 | 13.1066 | 0.851
0.852 | 2.1635e-06 | 13.1227 | 0.852
0.853 | 2.0968e-06 | 13.1388 | 0.853
0.854 | 2.033e-06 | 13.1547 | 0.854
0.855 | 1.9708e-06 | 13.1706 | 0.855
0.856 | 1.9101e-06 | 13.1866 | 0.856
0.857 | 1.8516e-06 | 13.2026 | 0.857
0.858 | 1.7945e-06 | 13.2186 | 0.858
0.859 | 1.739e-06 | 13.2346 | 0.859
0.86 | 1.6858e-06 | 13.2506 | 0.86
0.861 | 1.6338e-06 | 13.2666 | 0.861
0.862 | 1.5832e-06 | 13.2825 | 0.862
0.863 | 1.5348e-06 | 13.2985 | 0.863
0.864 | 1.4876e-06 | 13.3144 | 0.864
0.865 | 1.4415e-06 | 13.3303 | 0.865
0.866 | 1.3975e-06 | 13.3461 | 0.866
0.867 | 1.3548e-06 | 13.3619 | 0.867
0.868 | 1.3132e-06 | 13.3776 | 0.868
0.869 | 1.273e-06 | 13.3935 | 0.869
0.87 | 1.2339e-06 | 13.4093 | 0.87
0.871 | 1.1957e-06 | 13.4252 | 0.871
0.872 | 1.1591e-06 | 13.441 | 0.872
0.873 | 1.1235e-06 | 13.4567 | 0.873
0.874 | 1.0887e-06 | 13.4725 | 0.874
0.875 | 1.0553e-06 | 13.4883 | 0.875
0.876 | 1.0229e-06 | 13.504 | 0.876
0.877 | 9.9129e-07 | 13.5198 | 0.877
0.878 | 9.6092e-07 | 13.5355 | 0.878
0.879 | 9.316e-07 | 13.5511 | 0.879
0.88 | 9.0303e-07 | 13.5667 | 0.88
0.881 | 8.7541e-07 | 13.5823 | 0.881
0.882 | 8.4854e-07 | 13.598 | 0.882
0.883 | 8.2229e-07 | 13.6136 | 0.883
0.884 | 7.9718e-07 | 13.6293 | 0.884
0.885 | 7.727e-07 | 13.6449 | 0.885
0.886 | 7.4878e-07 | 13.6605 | 0.886
0.887 | 7.2595e-07 | 13.6761 | 0.887
0.888 | 7.0365e-07 | 13.6916 | 0.888
0.889 | 6.8188e-07 | 13.7072 | 0.889
0.89 | 6.611e-07 | 13.7227 | 0.89
0.891 | 6.4087e-07 | 13.7382 | 0.891
0.892 | 6.2127e-07 | 13.7536 | 0.892
0.893 | 6.0234e-07 | 13.769 | 0.893
0.894 | 5.8379e-07 | 13.7845 | 0.894
0.895 | 5.6582e-07 | 13.8 | 0.895
0.896 | 5.4854e-07 | 13.8155 | 0.896
0.897 | 5.3162e-07 | 13.8309 | 0.897
0.898 | 5.1531e-07 | 13.8464 | 0.898
0.899 | 4.9955e-07 | 13.8618 | 0.899
0.9 | 4.8412e-07 | 13.8772 | 0.9
0.901 | 4.6932e-07 | 13.8926 | 0.901
0.902 | 4.5494e-07 | 13.908 | 0.902
0.903 | 4.4087e-07 | 13.9234 | 0.903
0.904 | 4.2754e-07 | 13.9386 | 0.904
0.905 | 4.1447e-07 | 13.9539 | 0.905
0.906 | 4.0169e-07 | 13.9692 | 0.906
0.907 | 3.8945e-07 | 13.9845 | 0.907
0.908 | 3.7747e-07 | 13.9998 | 0.908
0.909 | 3.6589e-07 | 14.0151 | 0.909
0.91 | 3.5471e-07 | 14.0304 | 0.91
0.911 | 3.4377e-07 | 14.0457 | 0.911
0.912 | 3.3328e-07 | 14.0609 | 0.912
0.913 | 3.2307e-07 | 14.0761 | 0.913
0.914 | 3.1309e-07 | 14.0913 | 0.914
0.915 | 3.0361e-07 | 14.1065 | 0.915
0.916 | 2.9433e-07 | 14.1216 | 0.916
0.917 | 2.853e-07 | 14.1368 | 0.917
0.918 | 2.7661e-07 | 14.1519 | 0.918
0.919 | 2.6808e-07 | 14.1671 | 0.919
0.92 | 2.599e-07 | 14.1822 | 0.92
0.921 | 2.5195e-07 | 14.1974 | 0.921
0.922 | 2.4417e-07 | 14.2125 | 0.922
0.923 | 2.3676e-07 | 14.2276 | 0.923
0.924 | 2.2949e-07 | 14.2427 | 0.924
0.925 | 2.2246e-07 | 14.2577 | 0.925
0.926 | 2.1568e-07 | 14.2728 | 0.926
0.927 | 2.0904e-07 | 14.2878 | 0.927
0.928 | 2.027e-07 | 14.3028 | 0.928
0.929 | 1.9651e-07 | 14.3178 | 0.929
0.93 | 1.9047e-07 | 14.3328 | 0.93
0.931 | 1.8469e-07 | 14.3478 | 0.931
0.932 | 1.7901e-07 | 14.3628 | 0.932
0.933 | 1.7355e-07 | 14.3777 | 0.933
0.934 | 1.6826e-07 | 14.3927 | 0.934
0.935 | 1.6307e-07 | 14.4076 | 0.935
0.936 | 1.5814e-07 | 14.4225 | 0.936
0.937 | 1.5329e-07 | 14.4374 | 0.937
0.938 | 1.486e-07 | 14.4523 | 0.938
0.939 | 1.4409e-07 | 14.4672 | 0.939
0.94 | 1.3966e-07 | 14.482 | 0.94
0.941 | 1.3543e-07 | 14.4969 | 0.941
0.942 | 1.3129e-07 | 14.5117 | 0.942
0.943 | 1.2728e-07 | 14.5265 | 0.943
0.944 | 1.2341e-07 | 14.5413 | 0.944
0.945 | 1.1962e-07 | 14.5561 | 0.945
0.946 | 1.1599e-07 | 14.5709 | 0.946
0.947 | 1.1245e-07 | 14.5857 | 0.947
0.948 | 1.0901e-07 | 14.6005 | 0.948
0.949 | 1.057e-07 | 14.6152 | 0.949
0.95 | 1.0246e-07 | 14.63 | 0.95
0.951 | 9.9354e-08 | 14.6447 | 0.951
0.952 | 9.6325e-08 | 14.6594 | 0.952
0.953 | 9.3384e-08 | 14.6741 | 0.953
0.954 | 9.0556e-08 | 14.6887 | 0.954
0.955 | 8.7774e-08 | 14.7034 | 0.955
0.956 | 8.5123e-08 | 14.718 | 0.956
0.957 | 8.2525e-08 | 14.7327 | 0.957
0.958 | 8.0009e-08 | 14.7473 | 0.958
0.959 | 7.7584e-08 | 14.7619 | 0.959
0.96 | 7.5199e-08 | 14.7765 | 0.96
0.961 | 7.2934e-08 | 14.7911 | 0.961
0.962 | 7.0707e-08 | 14.8057 | 0.962
0.963 | 6.8558e-08 | 14.8203 | 0.963
0.964 | 6.6479e-08 | 14.8348 | 0.964
0.965 | 6.444e-08 | 14.8494 | 0.965
0.966 | 6.2499e-08 | 14.8639 | 0.966
0.967 | 6.0587e-08 | 14.8784 | 0.967
0.968 | 5.8754e-08 | 14.8929 | 0.968
0.969 | 5.6968e-08 | 14.9074 | 0.969
0.97 | 5.523e-08 | 14.9219 | 0.97
0.971 | 5.3562e-08 | 14.9363 | 0.971
0.972 | 5.192e-08 | 14.9508 | 0.972
0.973 | 5.0358e-08 | 14.9652 | 0.973
0.974 | 4.8823e-08 | 14.9797 | 0.974
0.975 | 4.7342e-08 | 14.9941 | 0.975
0.976 | 4.5908e-08 | 15.0085 | 0.976
0.977 | 4.4502e-08 | 15.0229 | 0.977
0.978 | 4.3164e-08 | 15.0373 | 0.978
0.979 | 4.1845e-08 | 15.0516 | 0.979
0.98 | 4.0585e-08 | 15.066 | 0.98
0.981 | 3.9351e-08 | 15.0803 | 0.981
0.982 | 3.8158e-08 | 15.0946 | 0.982
0.983 | 3.7005e-08 | 15.109 | 0.983
0.984 | 3.5875e-08 | 15.1233 | 0.984
0.985 | 3.4798e-08 | 15.1375 | 0.985
0.986 | 3.3736e-08 | 15.1518 | 0.986
0.987 | 3.2721e-08 | 15.1661 | 0.987
0.988 | 3.1727e-08 | 15.1803 | 0.988
0.989 | 3.0764e-08 | 15.1946 | 0.989
0.99 | 2.9835e-08 | 15.2088 | 0.99
0.991 | 2.8926e-08 | 15.2231 | 0.991
0.992 | 2.8058e-08 | 15.2373 | 0.992
0.993 | 2.7202e-08 | 15.2514 | 0.993
0.994 | 2.6387e-08 | 15.2656 | 0.994
0.995 | 2.5586e-08 | 15.2798 | 0.995
0.996 | 2.4814e-08 | 15.2939 | 0.996
0.997 | 2.4065e-08 | 15.3081 | 0.997
0.998 | 2.3334e-08 | 15.3222 | 0.998
0.999 | 2.2634e-08 | 15.3363 | 0.999
1 | 2.1942e-08 | 15.3504 | 1